## Umbra
Customer | Site. | [8 empty] | Contact. Spark Mob:
Down Developments Ltd | Ward 4E Acute Services Block Level 4 Ulster Hospital Dundonald | [8 empty] | Down Developments Declan Hughes |  |  |  |  | Tel. Mob. 07549 996146
Blind Type | Measure To | Fabric Code | Width | Drop | Location | Quantity | Control Drop from top of blind to bottom of rod when straight | Zip Colour Black only | Type of Roller | Control drop | Control side | Brackets | Guide channel size 24mm 35mm 56mm | LH guide | RH Guide | Cord Tensioner | Coil | Chain | Extra components | Hardwear colour | Btm channel | Floor to blind height | Man power | Fitting | Special Instructions
Existing system Warema zip B/out blinds discussed with Declan using Umbra Kuro as zips not required and more relayable without the fitting and zip issues with Kurolok also confirmed Decorquip PVC B/O FR Dark Grey with Declan and Estates Simon to match as close as possible back of existing blinds from outside and confirmed dark grey room side is ok also.
Add to quotation others to remove secondary glazing from both windows to allow access to blind
Add to quotation others to disconnect old blind motor and connect new blind motor to building power supply and existing wall switch
Level 4
Acute Services Block
Ward 4E
Umbra Kuro hardwirded electrically operated B/out blind | Recess | Decorquip PVC B/O FR Dark Grey | 2652 | 2320 | 4.E.07 Scanning Room 2 | 1 |  |  | Hardwired |  | LH | N/A | 56mm | Side | Side |  | Reverse |  |  | White | Bottom Angle | 2950 | 3 Men + others Spark | 2hr | Remove old BOB and side fix front of new blind in same position as old blind all aluminium fixing
1hr parking and access
Fitting Instructions
L2 steps Use Zinc / Silver pan head screws on bottom angle
Others spark to disconnect old blind and connect new blind to building power supply
Take test lead plus ext lead plus program and limit setting instructions
See special instructions column for fitting detail
Date | fitter | work done
Key
A | Blind Type Code
B | Measure To
C | Fabric code
D | Width
E | Drop | E
F | Location
G | Not required
H | Not required
I | Option codes (separated by semi colons)
J | Quantity (if left blank, 1 will be assumed)
[8 empty] | free type | [15 empty] | NOFITTING | Free type