## roller
Customer |  |  | Site. See plan A | [6 empty] | Contact
Felix O'Hare |  |  | Strangford Integrated College Abbey Road Carrowdore Newtownards BT22 2GB | [6 empty] | Site Manager Kevin Forsythe |  |  |  | Telephone. ext Mob: 07917 519097
Blind Type | Measure to | Plan | Fabric Code | Width | Drop | Location | Quantity | Control Drop | Top of blind to bottom of straight crank | Floor to blind height | Control | Type of Roller | Model | Hardware colour | Guide channel size 24mm 35mm 56mm | LH guide | RH Guide | Motor side | Brackets | Cord Tensioner | Coil | Chain | Bottom Angle | Btm finish | Access equipment | Fitting manpower | Fitting | Special Instructions
Grey sizes collected 05th & 09th 03/25
Light pink sizes collected 02/04/26
05/03/26 Kevin said push bar handles may now being installed instead of 50mm projection handles TBC as sample to be installed
Phase 1 fit approx Easter 2026
Level 00
Defiant R20 Sidewinder | Recess | Plan A | Dart Iron | 1758 | 1725 | 0.0136 | 1 | 1375 |  | 2890 | RH | Chain | [6 empty] | Top | Safe side | Std | Metal |  | Std | L2 steps | 1 Man | 30 min | Top fix through plasterboard to 18mm plywood back of brackets 80mm from window frame to clear 50mm projection window handles
Defiant R20 Sidewinder | Recess | Plan A | Dart Iron | 2090 | 1720 | 0.0153 LR1a | 1 | 1350 |  | 2880 | LH | Chain | [6 empty] | Top | Safe side | Std | Metal |  | Std | L2 steps | 1 Man | 30 min | Top fix through plasterboard to 18mm plywood back of brackets 80mm from window frame to clear 50mm projection window handles
Defiant R20 Sidewinder | Recess | Plan A | Dart Iron | 2086 | 1720 | 0.0153 LR1b | 1 | 1350 |  | 2880 | RH | Chain | [6 empty] | Top | Safe side | Std | Metal |  | Std | L2 steps | 1 Man | 30 min | Top fix through plasterboard to 18mm plywood back of brackets 80mm from window frame to clear 50mm projection window handles
Defiant R20 Sidewinder | Recess | Plan A | Dart Iron | 2060 | 1720 | 0.0153 LR2a | 1 | 1350 |  | 2880 | LH | Chain | [6 empty] | Top | Safe side | Std | Metal |  | Std | L2 steps | 1 Man | 30 min | Top fix through plasterboard to 18mm plywood back of brackets 80mm from window frame to clear 50mm projection window handles
Defiant R20 Sidewinder | Recess | Plan A | Dart Iron | 2059 | 1720 | 0.0153 LR2b | 1 | 1350 |  | 2880 | RH | Chain | [6 empty] | Top | Safe side | Std | Metal |  | Std | L2 steps | 1 Man | 30 min | Top fix through plasterboard to 18mm plywood back of brackets 80mm from window frame to clear 50mm projection window handles
Defiant R20 Sidewinder | Recess | Plan A | Dart Iron | 2202 | 1715 | 0.0152 LR1a | 1 | 1350 |  | 2880 | LH | Chain | [6 empty] | Top | Safe side | Std | Metal |  | Std | L2 steps | 1 Man | 30 min | Top fix through plasterboard to 18mm plywood back of brackets 80mm from window frame to clear 50mm projection window handles
Defiant R20 Sidewinder | Recess | Plan A | Dart Iron | 2200 | 1715 | 0.0152 LR1b | 1 | 1350 |  | 2880 | RH | Chain | [6 empty] | Top | Safe side | Std | Metal |  | Std | L2 steps | 1 Man | 30 min | Top fix through plasterboard to 18mm plywood back of brackets 80mm from window frame to clear 50mm projection window handles
Defiant R20 Sidewinder | Recess | Plan A | Dart Iron | 2370 | 1715 | 0.0151 | 1 | 1350 |  | 2880 | RH | Chain | [6 empty] | Top | Safe side | Std | Metal |  | Std | L2 steps | 2 Men | 30 min | Top fix through plasterboard to 18mm plywood back of brackets 80mm from window frame to clear 50mm projection window handles
Defiant R20 Sidewinder | Recess | Plan A | Dart Iron | 2064 | 1715 | 0.0150 LR1a | 1 | 1350 |  | 2880 | LH | Chain | [6 empty] | Top | Safe side | Std | Metal |  | Std | L2 steps | 1 Man | 30 min | Top fix through plasterboard to 18mm plywood back of brackets 80mm from window frame to clear 50mm projection window handles
Defiant R20 Sidewinder | Recess | Plan A | Dart Iron | 2059 | 1715 | 0.0150 LR1b | 1 | 1350 |  | 2880 | RH | Chain | [6 empty] | Top | Safe side | Std | Metal |  | Std | L2 steps | 1 Man | 30 min | Top fix through plasterboard to 18mm plywood back of brackets 80mm from window frame to clear 50mm projection window handles
Defiant R20 Sidewinder | Recess | Plan A | Dart Iron | 1967 | 1715 | 0.0150 LR2a | 1 | 1350 |  | 2880 | LH | Chain | [6 empty] | Top | Safe side | Std | Metal |  | Std | L2 steps | 1 Man | 30 min | Top fix through plasterboard to 18mm plywood back of brackets 80mm from window frame to clear 50mm projection window handles
Defiant R20 Sidewinder | Recess | Plan A | Dart Iron | 1962 | 1715 | 0.0150 LR2b | 1 | 1350 |  | 2880 | RH | Chain | [6 empty] | Top | Safe side | Std | Metal |  | Std | L2 steps | 1 Man | 30 min | Top fix through plasterboard to 18mm plywood back of brackets 80mm from window frame to clear 50mm projection window handles
Defiant R20-45 gear assist Sidewinder | Recess | Plan A | Dart Iron | 1856 | 1720 | 0.0148 LR1a | 1 | 1350 |  | 2880 | LH | Chain | [6 empty] | Top | Safe side | Std | Metal |  | Std | L2 steps | 1 Man | 30 min | Top fix through plasterboard to 18mm plywood back of brackets 80mm from window frame to clear 50mm projection window handles
Defiant R20-45 gear assist Sidewinder | Recess | Plan A | Dart Iron | 2773 | 1720 | 0.0148 LR1b | 1 | 1350 |  | 2880 | RH | Chain | [6 empty] | Top | Safe side | Std | Metal |  | Std | L2 steps | 2 Men | 30 min | Top fix through plasterboard to 18mm plywood back of brackets 80mm from window frame to clear 50mm projection window handles
Defiant R20 Sidewinder | Recess | Plan A | Dart Iron | 1845 | 1720 | 0.0148 LR2 | 1 | 1350 |  | 2880 | LH | Chain | [6 empty] | Top | Safe side | Std | Metal |  | Std | L2 steps | 1 Man | 30 min | Top fix through plasterboard to 18mm plywood back of brackets 80mm from window frame to clear 50mm projection window handles
Defiant R20-45 gear assist Sidewinder | Recess | Plan A | Dart Iron | 2452 | 1720 | 0.0147 | 1 | 1350 |  | 2880 | RH | Chain | [6 empty] | Top | Safe side | Std | Metal |  | Std | L2 steps | 2 Men | 30 min | Top fix through plasterboard to 18mm plywood back of brackets 80mm from window frame to clear 50mm projection window handles
Defiant R20-45 gear assist Sidewinder | Recess | Plan A | Dart Iron | 2578 | 1720 | 0.0147 LR1a | 1 | 1350 |  | 2880 | LH | Chain | [6 empty] | Top | Safe side | Std | Metal |  | Std | L2 steps | 2 Men | 30 min | Top fix through plasterboard to 18mm plywood back of brackets 80mm from window frame to clear 50mm projection window handles
Defiant R20-45 gear assist Sidewinder | Recess | Plan A | Dart Iron | 1716 | 1720 | 0.0147 LR1b | 1 | 1350 |  | 2880 | RH | Chain | [6 empty] | Top | Safe side | Std | Metal |  | Std | L2 steps | 1 Man | 30 min | Top fix through plasterboard to 18mm plywood back of brackets 80mm from window frame to clear 50mm projection window handles
Defiant R20 Sidewinder | Recess | Plan A | Dart Iron | 866 | 1720 | 0.0143 | 1 | 1350 |  | 2880 | RH | Chain | [6 empty] | Top | Safe side | Std | Metal |  | Std | L2 steps | 1 Man | 30 min | Top fix through plasterboard to 18mm plywood back of brackets 80mm from window frame to clear 50mm projection window handles
Defiant R20-45 gear assist Sidewinder | Recess | Plan A | Dart Iron | 2987 | 1720 | 0.0143 LR1a | 1 | 1350 |  | 2880 | LH | Chain | [6 empty] | Top | Safe side | Std | Metal |  | Std | L2 steps | 2 Men | 30 min | Top fix through plasterboard to 18mm plywood back of brackets 80mm from window frame to clear 50mm projection window handles
Defiant R20-45 gear assist Sidewinder | Recess | Plan A | Dart Iron | 1988 | 1720 | 0.0143 LR1b | 1 | 1350 |  | 2880 | RH | Chain | [6 empty] | Top | Safe side | Std | Metal |  | Std | L2 steps | 1 Man | 30 min | Top fix through plasterboard to 18mm plywood back of brackets 80mm from window frame to clear 50mm projection window handles
Kurolok crank operated flyscreen | Recess | Plan A & I | Dart Iron | 2062 | 1722 | 0.127 LR1a | 1 |  | 1650 | 2890 | LH | Fixed crank |  | White | 35 x 24 | Side | Face |  | Top | Safe side | Std | Metal | Yes |  | L2 Steps | 2 Men | 60 min | Top fix headbox through plasterboard to 18mm plywood and side fix LH guide through whiterock to plasterboard and face fix RH guide to subframe to be installed by buider 44 x 44 batten fixed to alum window mullion by builder giving 69mm projection from window frame agreed with KF 05/03 unless push bar handles being installed
Kurolok crank operated flyscreen | Recess | Plan A & I | Dart Iron | 2058 | 1722 | 0.127 LR1b | 1 |  | 1650 | 2890 | RH | Fixed crank |  | White | 35 x 24 | Face | Side |  | Top | Safe side | Std | Metal | Yes |  | L2 Steps | 2 Men | 60 min | Top fix headbox through plasterboard to 18mm plywood and side fix RH guide through whiterock to plasterboard and face fix LH guide to subframe to be installed by buider 44 x 44 batten fixed to alum window mullion by builder giving 69mm projection from window frame agreed with KF 05/03 unless push bar handles being installed
Kurolok crank operated flyscreen | Recess | Plan A & I | Dart Iron | 2095 | 1722 | 0.127 LR2 | 1 |  | 1650 | 2890 | LH | Fixed crank |  | White | 35 x 24 | Side | Side |  | Top | Safe side | Std | Metal | Yes |  | L2 Steps | 2 Men | 60 min | Top fix headbox through plasterboard to 18mm plywood and side fix guides through whiterock to plasterboard back of blind 70mm from window frame to clear 50mm projection window handles
Defiant R20 Sidewinder | Recess | Plan A | Dart Iron | 1975 | 1737 | 0.132 | 1 | 1350 |  | 2880 | RH | Chain | [6 empty] | Top | Safe side | Std | Metal |  | Std | L2 steps | 1 Man | 30 min | Top fix through plasterboard to 18mm plywood back of brackets 80mm from window frame
Defiant R20-45 gear assist Sidewinder | Recess | Plan A | Dart Iron | 3317 | 1796 | 0.124 | 1 | 1350 |  | 2880 | RH | Chain | [6 empty] | Top | Safe side | Std | Metal |  | Std | L2 steps | 2 Men | 30 min | Top fix through plasterboard to 18mm plywood back of brackets 80mm from window frame to clear 50mm projection window handles
Defiant R20 Sidewinder | Recess | Plan A | Dart Iron | 2048 | 1796 | 0.125 | 1 | 1350 |  | 2880 | RH | Chain | [6 empty] | Top | Safe side | Std | Metal |  | Std | L2 steps | 1 Man | 30 min | Top fix through plasterboard to 18mm plywood back of brackets 80mm from window frame to clear 50mm projection window handles
Defiant R20-45 gear assist Sidewinder | Recess | Plan A | Dart Iron | 2901 | 1736 | 0.120 LR1a | 1 | 1350 |  | 2880 | LH | Chain | [6 empty] | Top | Safe side | Std | Metal |  | Std | L2 steps | 2 Men | 30 min | Top fix through plasterboard to 18mm plywood back of brackets 80mm from window frame to clear 50mm projection window handles
Defiant R20-45 gear assist Sidewinder | Recess | Plan A | Dart Iron | 2906 | 1736 | 0.120 LR1b | 1 | 1350 |  | 2880 | RH | Chain | [6 empty] | Top | Safe side | Std | Metal |  | Std | L2 steps | 2 Men | 30 min | Top fix through plasterboard to 18mm plywood back of brackets 80mm from window frame to clear 50mm projection window handles
Defiant R20 Sidewinder | Recess | Plan A | Dart Iron | 1962 | 1736 | 0.116 LR1a | 1 | 1375 |  | 2910 | LH | Chain | [6 empty] | Top | Safe side | Std | Metal |  | Std | L2 steps | 1 Man | 30 min | Top fix through plasterboard to 18mm plywood back of brackets 80mm from window frame to clear 50mm projection window handles
Defiant R20 Sidewinder | Recess | Plan A | Dart Iron | 1957 | 1736 | 0.116 LR1b | 1 | 1375 |  | 2910 | RH | Chain | [6 empty] | Top | Safe side | Std | Metal |  | Std | L2 steps | 1 Man | 30 min | Top fix through plasterboard to 18mm plywood back of brackets 80mm from window frame to clear 50mm projection window handles
Defiant R20-45 gear assist Sidewinder | Recess | Plan A | Dart Iron | 2977 | 1724 | 0.106 LR1 | 1 | 1375 |  | 2900 | LH | Chain | [6 empty] | Top | Safe side | Std | Metal |  | Std | L2 steps | 2 Men | 30 min | Top fix through plasterboard to 18mm plywood back of brackets 80mm from window frame to clear 50mm projection window handles
Defiant R20-45 gear assist Sidewinder | Recess | Plan A | Dart Iron | 2952 | 1734 | 0.106 LR2a | 1 | 1375 |  | 2900 | LH | Chain | [6 empty] | Top | Safe side | Std | Metal |  | Std | L2 steps | 2 Men | 30 min | Top fix through plasterboard to 18mm plywood back of brackets 80mm from window frame to clear 50mm projection window handles
Defiant R20-45 gear assist Sidewinder | Recess | Plan A | Dart Iron | 1965 | 1734 | 0.106 LR2b | 1 | 1375 |  | 2900 | RH | Chain | [6 empty] | Top | Safe side | Std | Metal |  | Std | L2 steps | 1 Man | 30 min | Top fix through plasterboard to 18mm plywood back of brackets 80mm from window frame to clear 50mm projection window handles
Defiant R20 Sidewinder | Recess | Plan A | Dart Iron | 1865 | 1721 | 0.103 LR1a | 1 | 1350 |  | 2880 | LH | Chain | [6 empty] | Top | Safe side | Std | Metal |  | Std | L2 steps | 1 Man | 30 min | Top fix through plasterboard to 18mm plywood back of brackets 80mm from window frame to clear 50mm projection window handles
Defiant R20 Sidewinder | Recess | Plan A | Dart Iron | 1865 | 1721 | 0.103 LR1b | 1 | 1350 |  | 2880 | RH | Chain | [6 empty] | Top | Safe side | Std | Metal |  | Std | L2 steps | 1 Man | 30 min | Top fix through plasterboard to 18mm plywood back of brackets 80mm from window frame to clear 50mm projection window handles
Defiant R20 Sidewinder | Recess | Plan A | Dart Iron | 1398 | 1722 | 0.102 LR1 | 1 | 1350 |  | 2880 | RH | Chain | [6 empty] | Top | Safe side | Std | Metal |  | Std | L2 steps | 1 Man | 30 min | Top fix through plasterboard to 18mm plywood back of brackets 80mm from window frame to clear 50mm projection window handles
Defiant R20-45 gear assist Sidewinder | Recess | Plan A | Dart Iron | 2918 | 1722 | 0.102 LR1a | 1 | 1350 |  | 2880 | LH | Chain | [6 empty] | Top | Safe side | Std | Metal |  | Std | L2 steps | 2 Men | 30 min | Top fix through plasterboard to 18mm plywood back of brackets 80mm from window frame to clear 50mm projection window handles
Defiant R20-45 gear assist Sidewinder | Recess | Plan A | Dart Iron | 2918 | 1722 | 0.102 LR1b | 1 | 1350 |  | 2880 | RH | Chain | [6 empty] | Top | Safe side | Std | Metal |  | Std | L2 steps | 2 Men | 30 min | Top fix through plasterboard to 18mm plywood back of brackets 80mm from window frame to clear 50mm projection window handles
Defiant R20 Sidewinder | Recess | Plan A | Dart Iron | 1956 | 1725 | 0.099 LR1a | 1 | 1350 |  | 2880 | LH | Chain | [6 empty] | Top | Safe side | Std | Metal |  | Std | L2 steps | 1 Man | 30 min | Top fix through plasterboard to 18mm plywood back of brackets 80mm from window frame to clear 50mm projection window handles
Defiant R20 Sidewinder | Recess | Plan A | Dart Iron | 1959 | 1725 | 0.099 LR1b | 1 | 1350 |  | 2880 | RH | Chain | [6 empty] | Top | Safe side | Std | Metal |  | Std | L2 steps | 1 Man | 30 min | Top fix through plasterboard to 18mm plywood back of brackets 80mm from window frame to clear 50mm projection window handles
Defiant R20 Sidewinder | Recess | Plan A | Dart Iron | 1959 | 1725 | 0.099 LR2a | 1 | 1350 |  | 2880 | LH | Chain | [6 empty] | Top | Safe side | Std | Metal |  | Std | L2 steps | 1 Man | 30 min | Top fix through plasterboard to 18mm plywood back of brackets 80mm from window frame to clear 50mm projection window handles
Defiant R20 Sidewinder | Recess | Plan A | Dart Iron | 1949 | 1725 | 0.099 LR2b | 1 | 1350 |  | 2880 | RH | Chain | [6 empty] | Top | Safe side | Std | Metal |  | Std | L2 steps | 1 Man | 30 min | Top fix through plasterboard to 18mm plywood back of brackets 80mm from window frame to clear 50mm projection window handles
Defiant R20-45 gear assist Sidewinder | Recess | Plan A | Dart Iron | 2820 | 1716 | 0.096 LR1a | 1 | 1350 |  | 2880 | LH | Chain | [6 empty] | Top | Safe side | Std | Metal |  | Std | L2 steps | 2 Men | 30 min | Top fix through plasterboard to 18mm plywood back of brackets 80mm from window frame to clear 50mm projection window handles
Defiant R20-45 gear assist Sidewinder | Recess | Plan A | Dart Iron | 2824 | 1716 | 0.096 LR1b | 1 | 1350 |  | 2880 | RH | Chain | [6 empty] | Top | Safe side | Std | Metal |  | Std | L2 steps | 2 Men | 30 min | Top fix through plasterboard to 18mm plywood back of brackets 80mm from window frame to clear 50mm projection window handles
Defiant R20 Sidewinder | Recess | Plan A | Dart Iron | 1420 | 1722 | 0.096 LR2 | 1 | 1350 |  | 2880 | RH | Chain | [6 empty] | Top | Safe side | Std | Metal |  | Std | L2 steps | 1 Man | 30 min | Top fix through plasterboard to 18mm plywood back of brackets 80mm from window frame to clear 50mm projection window handles
Defiant R20 Sidewinder | Recess | Plan A | Dart Iron | 1837 | 1720 | 0.094 LR1a | 1 | 1350 |  | 2880 | LH | Chain | [6 empty] | Top | Safe side | Std | Metal |  | Std | L2 steps | 1 Man | 30 min | Top fix through plasterboard to 18mm plywood back of brackets 80mm from window frame to clear 50mm projection window handles
Defiant R20 Sidewinder | Recess | Plan A | Dart Iron | 1842 | 1720 | 0.094 LR1b | 1 | 1350 |  | 2880 | RH | Chain | [6 empty] | Top | Safe side | Std | Metal |  | Std | L2 steps | 1 Man | 30 min | Top fix through plasterboard to 18mm plywood back of brackets 80mm from window frame to clear 50mm projection window handles
Marty take R40 brackets 05/03 Kevin aware he has to confirm window actuators sizes or get them installed before blind sizes can be taken
Defiant R40-70 Sidewinder | Recess | Plan A | Dart Iron | 2633 | 3510 | Library low level 0.085 LR1 | 1 | 1975 |  | 3510 | LH | Chain | [6 empty] | Face | Safe side | Std | Metal |  | Silver teardrop bottom bar | T Dbl 2mtr tower with 8 ft boards | 2 Men | 30 min | Face fix to aluminium curtain walling tight under steel beam Made allowance for plaster skim
Defiant R40-70 Sidewinder | Blind | Plan A | Dart Iron | 2285 | 3510 | Library low level 0.085 LR2a | 1 | 1975 |  | 3510 | RH | Chain | [6 empty] | Face | Safe face | Std | Metal |  | Silver teardrop bottom bar | T Dbl 2mtr tower with 8 ft boards | 2 Men | 30 min | Face fix to aluminium curtain walling tight under steel beam
Defiant R40-70 Sidewinder | Blind | Plan A | Dart Iron | 2275 | 3510 | Library low level 0.085 LR2b | 1 | 1975 |  | 3510 | RH | Chain | [6 empty] | Face | Safe face | Std | Metal |  | Silver teardrop bottom bar | T Dbl 2mtr tower with 8 ft boards | 2 Men | 30 min | Face fix to aluminium curtain walling tight under steel beam
Defiant R40-70 Sidewinder | Recess | Plan A | Dart Iron | 1890 | 1400 | Library low level 0.085 LR3 door fanlight | 1 | 1975 |  | 3510 | RH | Chain | [6 empty] | Face | Safe side | Std | Metal |  | Silver teardrop bottom bar | T Dbl 2mtr tower with 8 ft boards | 2 Men | 30 min | Face fix to aluminium curtain walling tight under steel beam Made allowance for plaster skim
Defiant R20-45 gear assist Sidewinder | Recess | Plan A | Dart Iron | 3117 | 1726 | 0.068 LR1a | 1 | 1375 |  | 2900 | LH | Chain | [6 empty] | Top | Safe side | Std | Metal |  | Std | L2 steps | 2 Men | 30 min | Top fix through plasterboard to 18mm plywood back of brackets 80mm from window frame to clear 50mm projection window handles
Defiant R20-45 gear assist Sidewinder | Recess | Plan A | Dart Iron | 2081 | 1726 | 0.068 LR1b | 1 | 1375 |  | 2900 | RH | Chain | [6 empty] | Top | Safe side | Std | Metal |  | Std | L2 steps | 1 Man | 30 min | Top fix through plasterboard to 18mm plywood back of brackets 80mm from window frame to clear 50mm projection window handles
Defiant R20-45 gear assist Sidewinder | Recess | Plan A | Dart Iron | 3177 | 1727 | 0.062 LR1a | 1 | 1375 |  | 2900 | LH | Chain | [6 empty] | Top | Safe side | Std | Metal |  | Std | L2 steps | 2 Men | 30 min | Top fix through plasterboard to 18mm plywood back of brackets 80mm from window frame to clear 50mm projection window handles
Defiant R20-45 gear assist Sidewinder | Recess | Plan A | Dart Iron | 2116 | 1727 | 0.062 LR1b | 1 | 1375 |  | 2900 | RH | Chain | [6 empty] | Top | Safe side | Std | Metal |  | Std | L2 steps | 1 Man | 30 min | Top fix through plasterboard to 18mm plywood back of brackets 80mm from window frame to clear 50mm projection window handles
Defiant R20-45 gear assist Sidewinder | Recess | Plan A | Dart Iron | 2342 | 1728 | 0.062 LR2a | 1 | 1375 |  | 2900 | LH | Chain | [6 empty] | Top | Safe side | Std | Metal |  | Std | L2 steps | 2 Men | 30 min | Top fix through plasterboard to 18mm plywood back of brackets 80mm from window frame to clear 50mm projection window handles
Defiant R20-45 gear assist Sidewinder | Recess | Plan A | Dart Iron | 1169 | 1728 | 0.062 LR2b | 1 | 1375 |  | 2900 | RH | Chain | [6 empty] | Top | Safe side | Std | Metal |  | Std | L2 steps | 1 Man | 30 min | Top fix through plasterboard to 18mm plywood back of brackets 80mm from window frame to clear 50mm projection window handles
Defiant R20 Sidewinder | Recess | Plan A | Dart Iron | 1974 | 1740 | 0.056 LR1a | 1 | 1375 |  | 2900 | LH | Chain | [6 empty] | Top | Safe side | Std | Metal |  | Std | L2 steps | 1 Man | 30 min | Top fix through plasterboard to 18mm plywood back of brackets 80mm from window frame to clear 50mm projection window handles
Defiant R20 Sidewinder | Recess | Plan A | Dart Iron | 1974 | 1740 | 0.056 LR1b | 1 | 1375 |  | 2900 | RH | Chain | [6 empty] | Top | Safe side | Std | Metal |  | Std | L2 steps | 1 Man | 30 min | Top fix through plasterboard to 18mm plywood back of brackets 80mm from window frame to clear 50mm projection window handles
Defiant R20 Sidewinder | Recess | Plan A | Dart Iron | 1825 | 1745 | 0.056 LR2a | 1 | 1375 |  | 2900 | LH | Chain | [6 empty] | Top | Safe side | Std | Metal |  | Std | L2 steps | 1 Man | 30 min | Top fix through plasterboard to 18mm plywood back of brackets 80mm from window frame to clear 50mm projection window handles
Defiant R20 Sidewinder | Recess | Plan A | Dart Iron | 1827 | 1745 | 0.056 LR2b | 1 | 1375 |  | 2900 | RH | Chain | [6 empty] | Top | Safe side | Std | Metal |  | Std | L2 steps | 1 Man | 30 min | Top fix through plasterboard to 18mm plywood back of brackets 80mm from window frame to clear 50mm projection window handles
Defiant C40 Sidewinder with side channels | Recess | Plan A | Dart Iron | 852 | 1720 | 0.051 LR1 | 1 | 1375 |  | 2890 | RH | Chain |  | White | 55 x 13 | Side | Side |  | Top | Safe side | Std | Metal |  | Recess fixing strip | L2 Steps | 2 Men | 60 min | Top fix headbox through plasterboard to 18mm plywood and side fix guides to plasterboard back of blind 70mm from window frame to clear 50mm projection window handles
Defiant C40 Sidewinder with side channels | Recess | Plan A | Dart Iron | 846 | 1721 | 0.051 LR2 | 1 | 1375 |  | 2890 | RH | Chain |  | White | 55 x 13 | Side | Side |  | Top | Safe side | Std | Metal |  | Recess fixing strip | L2 Steps | 2 Men | 60 min | Top fix headbox through plasterboard to 18mm plywood and side fix guides to plasterboard back of blind 70mm from window frame to clear 50mm projection window handles
Defiant C40 Sidewinder with side channels | Recess | Plan A | Dart Iron | 849 | 1721 | 0.051 LR3 | 1 | 1375 |  | 2890 | RH | Chain |  | White | 55 x 13 | Side | Side |  | Top | Safe side | Std | Metal |  | Recess fixing strip | L2 Steps | 2 Men | 60 min | Top fix headbox through plasterboard to 18mm plywood and side fix guides to plasterboard back of blind 70mm from window frame to clear 50mm projection window handles
Defiant C40 Sidewinder with side channels | Recess | Plan A | Dart Iron | 859 | 1717 | 0.051 LR4 | 1 | 1375 |  | 2890 | RH | Chain |  | White | 55 x 13 | Side | Side |  | Top | Safe side | Std | Metal |  | Recess fixing strip | L2 Steps | 2 Men | 60 min | Top fix headbox through plasterboard to 18mm plywood and side fix guides to plasterboard back of blind 70mm from window frame to clear 50mm projection window handles
Defiant R20 Sidewinder | Recess | Plan A | Dart Iron | 2018 | 1720 | 0.039 LR1a | 1 | 1375 |  | 2890 | LH | Chain | [6 empty] | Top | Safe side | Std | Metal |  | Std | L2 Steps | 1 Man | 30 min | Top fix through plasterboard to 18mm plywood back of brackets 80mm from window frame to clear 50mm projection window handles
Defiant R20 Sidewinder | Recess | Plan A | Dart Iron | 2021 | 1720 | 0.039 LR1b | 1 | 1375 |  | 2890 | RH | Chain | [6 empty] | Top | Safe side | Std | Metal |  | Std | L2 Steps | 1 Man | 30 min | Top fix through plasterboard to 18mm plywood back of brackets 80mm from window frame to clear 50mm projection window handles
Defiant R20 Sidewinder | Recess | Plan A | Dart Iron | 1153 | 1725 | 0.039 LR2 | 1 | 1375 |  | 2890 | LH | Chain | [6 empty] | Top | Safe side | Std | Metal |  | Std | L2 Steps | 1 Man | 30 min | Top fix through plasterboard to 18mm plywood back of brackets 80mm from window frame
Defiant R20 Sidewinder | Recess | Plan A | Dart Iron | 1148 | 1720 | 0.037 LR1 | 1 | 1375 |  | 2890 | RH | Chain | [6 empty] | Top | Safe side | Std | Metal |  | Std | L2 Steps | 1 Man | 30 min | Top fix through plasterboard to 18mm plywood back of brackets 80mm from window frame to clear 50mm projection window handles
Parking & access per visit 0.5hr
Phase 2 measure approx Jan 2027 fit approx Easter 2027
Level 00
Defiant R20 Sidewinder | Window not installed | Plan A | Dart Iron |  |  | 0.037 LR2 | 1 |  |  |  | LH | Chain | [6 empty] | Top | Safe side | Std | Metal |  | Std | L2 Steps | 1 Man | 30 min | Top fix through plasterboard to 18mm plywood back of brackets 80mm from window frame to clear 50mm projection window handles
Defiant R20 Sidewinder |  | Plan A | Dart Iron |  |  | 0.033 LR1 | 1 |  |  |  | LH | Chain | [6 empty] | Top | Safe face | Std | Metal |  | Std | L2 Steps | 1 Man | 30 min | Top fix through plasterboard to 18mm plywood back of brackets 80mm from window frame to clear 50mm projection window handles
Defiant R20-45 gear assist Sidewinder |  | Plan A | Dart Iron |  |  | 0.033 LR2 | 1 |  |  |  | RH | Chain | [6 empty] | Top | Safe face | Std | Metal |  | Std | L2 Steps | 1 Man | 30 min | Top fix through plasterboard to 18mm plywood back of brackets 80mm from window frame to clear 50mm projection window handles
Defiant R20 Sidewinder |  | Plan A | Dart Iron |  |  | 0.029 | 1 |  |  |  | LH | Chain | [6 empty] | Top | Safe side | Std | Metal |  | Std | L2 steps | 1 Man | 30 min | Top fix through plasterboard to 18mm plywood back of brackets 80mm from window frame to clear 50mm projection window handles
Defiant R20-45 gear assist Sidewinder |  | Plan A | Dart Iron |  |  | 0.027 LR1a | 1 |  |  |  | LH | Chain | [6 empty] | Top | Safe side | Std | Metal |  | Std | L2 steps | 2 Men | 30 min | Top fix through plasterboard to 18mm plywood back of brackets 80mm from window frame to clear 50mm projection window handles
Defiant R20-45 Sidewinder |  | Plan A | Dart Iron |  |  | 0.027 LR1b | 1 |  |  |  | LH | Chain | [6 empty] | Top | Safe side | Std | Metal |  | Std | L2 steps | 1 Man | 30 min | Top fix through plasterboard to 18mm plywood back of brackets 80mm from window frame to clear 50mm projection window handles
Defiant R20-45 gear assist Sidewinder |  | Plan A | Dart Iron |  |  | 0.025 | 1 |  |  |  | RH | Chain | [6 empty] | Top | Safe side | Std | Metal |  | Std | L2 steps | 2 Men | 30 min | Top fix through plasterboard to 18mm plywood back of brackets 80mm from window frame to clear 50mm projection window handles
Defiant R20 Sidewinder |  | Plan A | Dart Iron |  |  | 0.024 LR1 | 1 |  |  |  | RH | Chain | [6 empty] | Top | Safe side | Std | Metal |  | Std | L2 steps | 1 Man | 30 min | Top fix through plasterboard to 18mm plywood back of brackets 80mm from window frame to clear 50mm projection window handles
Defiant R20-45 gear assist Sidewinder |  | Plan A | Dart Iron |  |  | 0.024 LR2a | 1 |  |  |  | LH | Chain | [6 empty] | Top | Safe side | Std | Metal |  | Std | L2 steps | 2 Men | 30 min | Top fix through plasterboard to 18mm plywood back of brackets 80mm from window frame to clear 50mm projection window handles
Defiant R20-45 gear assist Sidewinder |  | Plan A | Dart Iron |  |  | 0.024 LR2b | 1 |  |  |  | LH | Chain | [6 empty] | Top | Safe side | Std | Metal |  | Std | L2 steps | 2 Men | 30 min | Top fix through plasterboard to 18mm plywood back of brackets 80mm from window frame to clear 50mm projection window handles
Defiant R20-45 Sidewinder |  | Plan A | Dart Iron |  |  | 0.021 LR1a | 1 |  |  |  | RH | Chain | [6 empty] | Top | Safe side | Std | Metal |  | Std | L2 steps | 1 Man | 30 min | Top fix through plasterboard to 18mm plywood back of brackets 80mm from window frame to clear 50mm projection window handles
Defiant R20-45 gear assist Sidewinder |  | Plan A | Dart Iron |  |  | 0.021 LR1b | 1 |  |  |  | RH | Chain | [6 empty] | Top | Safe side | Std | Metal |  | Std | L2 steps | 2 Men | 30 min | Top fix through plasterboard to 18mm plywood back of brackets 80mm from window frame to clear 50mm projection window handles
Defiant R20 Sidewinder |  | Plan A | Dart Iron |  |  | 0.021 LR2 | 1 |  |  |  | RH | Chain | [6 empty] | Top | Safe side | Std | Metal |  | Std | L2 steps | 1 Man | 30 min | Top fix through plasterboard to 18mm plywood back of brackets 80mm from window frame to clear 50mm projection window handles
Defiant R20 Sidewinder |  | Plan A | Dart Iron |  |  | 0.020 LR1 | 1 |  |  |  | RH | Chain | [6 empty] | Top | Safe side | Std | Metal |  | Std | L2 steps | 1 Man | 30 min | Top fix through plasterboard to 18mm plywood back of brackets 80mm from window frame to clear 50mm projection window handles
Defiant R20 Sidewinder |  | Plan A | Dart Iron |  |  | 0.020 LR2a | 1 |  |  |  | RH | Chain | [6 empty] | Top | Safe side | Std | Metal |  | Std | L2 steps | 1 Man | 30 min | Top fix through plasterboard to 18mm plywood back of brackets 80mm from window frame to clear 50mm projection window handles
Defiant R20 Sidewinder |  | Plan A | Dart Iron |  |  | 0.020 LR2b | 1 |  |  |  | LH | Chain | [6 empty] | Top | Safe side | Std | Metal |  | Std | L2 steps | 1 Man | 30 min | Top fix through plasterboard to 18mm plywood back of brackets 80mm from window frame to clear 50mm projection window handles
Defiant R20 Sidewinder |  | Plan A | Dart Iron |  |  | 0.019 LR1a | 1 |  |  |  | LH | Chain | [6 empty] | Top | Safe side | Std | Metal |  | Std | L2 steps | 1 Man | 30 min | Top fix through plasterboard to 18mm plywood back of brackets 80mm from window frame to clear 50mm projection window handles
Defiant R20 Sidewinder |  | Plan A | Dart Iron |  |  | 0.019 LR1b | 1 |  |  |  | LH | Chain | [6 empty] | Top | Safe side | Std | Metal |  | Std | L2 steps | 1 Man | 30 min | Top fix through plasterboard to 18mm plywood back of brackets 80mm from window frame to clear 50mm projection window handles
Defiant R20 Sidewinder |  | Plan A | Dart Iron |  |  | 0.019 LR2 | 1 |  |  |  | RH | Chain | [6 empty] | Top | Safe side | Std | Metal |  | Std | L2 steps | 1 Man | 30 min | Top fix through plasterboard to 18mm plywood back of brackets 80mm from window frame to clear 50mm projection window handles
Defiant R20 Sidewinder |  | Plan A | Dart Iron |  |  | 0.018 LR1 | 1 |  |  |  | LH | Chain | [6 empty] | Top | Safe side | Std | Metal |  | Std | L2 steps | 1 Man | 30 min | Top fix through plasterboard to 18mm plywood back of brackets 80mm from window frame to clear 50mm projection window handles
Defiant R20-45 gear assist Sidewinder |  | Plan A | Dart Iron |  |  | 0.018 LR2 | 1 |  |  |  | LH | Chain | [6 empty] | Top | Safe side | Std | Metal |  | Std | L2 steps | 2 Men | 30 min | Top fix through plasterboard to 18mm plywood back of brackets 80mm from window frame to clear 50mm projection window handles
Defiant R20 Sidewinder |  | Plan A | Dart Iron |  |  | 0.014 LR1 | 1 |  |  |  | RH | Chain | [6 empty] | Top | Safe side | Std | Metal |  | Std | L2 steps | 1 Man | 30 min | Top fix through plasterboard to 18mm plywood back of brackets 80mm from window frame to clear 50mm projection window handles
Defiant R20 Sidewinder |  | Plan A | Dart Iron |  |  | 0.014 LR2a | 1 |  |  |  | RH | Chain | [6 empty] | Top | Safe side | Std | Metal |  | Std | L2 steps | 1 Man | 30 min | Top fix through plasterboard to 18mm plywood back of brackets 80mm from window frame to clear 50mm projection window handles
Defiant R20 Sidewinder |  | Plan A | Dart Iron |  |  | 0.014 LR2b | 1 |  |  |  | LH | Chain | [6 empty] | Top | Safe side | Std | Metal |  | Std | L2 steps | 1 Man | 30 min | Top fix through plasterboard to 18mm plywood back of brackets 80mm from window frame to clear 50mm projection window handles
Defiant R20 Sidewinder |  | Plan A | Dart Iron |  |  | 0.012 LR1 | 1 |  |  |  | LH | Chain | [6 empty] | Top | Safe side | Std | Metal |  | Std | L2 steps | 1 Man | 30 min | Top fix through plasterboard to 18mm plywood back of brackets 80mm from window frame to clear 50mm projection window handles
Defiant R20 Sidewinder |  | Plan A | Dart Iron |  |  | 0.012 LR2a | 1 |  |  |  | RH | Chain | [6 empty] | Top | Safe side | Std | Metal |  | Std | L2 steps | 1 Man | 30 min | Top fix through plasterboard to 18mm plywood back of brackets 80mm from window frame to clear 50mm projection window handles
Defiant R20 Sidewinder |  | Plan A | Dart Iron |  |  | 0.012 LR2b | 1 |  |  |  | LH | Chain | [6 empty] | Top | Safe side | Std | Metal |  | Std | L2 steps | 1 Man | 30 min | Top fix through plasterboard to 18mm plywood back of brackets 80mm from window frame to clear 50mm projection window handles
Parking & access per visit 0.5hr
Customer |  |  | Site. See plan B | [6 empty] | Contact Site electrician Alex
Felix O'Hare |  |  | Strangford Integrated College Abbey Road Corrowdore Newtownards BT22 2GB | [6 empty] | Site Manager Kevin Forsythe |  |  |  | Telephone. ext Mob: 07917 519097
Blind Type | Measure to | Plan | Fabric Code | Width | Drop | Location | Quantity | Control Drop | Top of blind to bottom of straight crank | Floor to blind height | Control | Type of Roller | Model | Hardware colour | Guide channel size 24mm 35mm 56mm | LH guide | RH Guide | Motor side | Brackets | Cord Tensioner | Coil | Chain | Bottom Angle | Btm finish | Access equipment | Fitting manpower | Fitting | Special Instructions
Phase 1 fit approx Easter 2026
Level 01
Defiant R20-45 gear assist Sidewinder | Recess | Plan B | Dart Iron | 1651 | 1734 | 1.007 LR1a | 1 | 1350 |  | 2875 | LH | Chain | [6 empty] | Top | Safe side | Std | Metal |  | Std | L2 steps | 2 Men | 30 min | Top fix through plasterboard to 18mm plywood back of brackets 80mm from window frame to clear 50mm projection window handles
Defiant R20-45 gear assist Sidewinder | Recess | Plan B | Dart Iron | 2480 | 1734 | 1.007 LR1b | 1 | 1350 |  | 2875 | RH | Chain | [6 empty] | Top | Safe side | Std | Metal |  | Std | L2 steps | 1 Man | 30 min | Top fix through plasterboard to 18mm plywood back of brackets 80mm from window frame to clear 50mm projection window handles
Defiant R20-45 gear assist Sidewinder | Recess | Plan B | Dart Iron | 1835 | 1734 | 1.007 LR2a | 1 | 1350 |  | 2875 | LH | Chain | [6 empty] | Top | Safe side | Std | Metal |  | Std | L2 steps | 2 Men | 30 min | Top fix through plasterboard to 18mm plywood back of brackets 80mm from window frame to clear 50mm projection window handles
Defiant R20-45 gear assist Sidewinder | Recess | Plan B | Dart Iron | 2755 | 1734 | 1.007 LR2b | 1 | 1350 |  | 2875 | RH | Chain | [6 empty] | Top | Safe side | Std | Metal |  | Std | L2 steps | 1 Man | 30 min | Top fix through plasterboard to 18mm plywood back of brackets 80mm from window frame to clear 50mm projection window handles
Defiant R20-45 gear assist Sidewinder | Recess | Plan B | Dart Iron | 1837 | 1734 | 1.007 LR3a | 1 | 1350 |  | 2875 | LH | Chain | [6 empty] | Top | Safe side | Std | Metal |  | Std | L2 steps | 2 Men | 30 min | Top fix through plasterboard to 18mm plywood back of brackets 80mm from window frame to clear 50mm projection window handles
Defiant R20-45 gear assist Sidewinder | Recess | Plan B | Dart Iron | 2755 | 1734 | 1.007 LR3b | 1 | 1350 |  | 2875 | RH | Chain | [6 empty] | Top | Safe side | Std | Metal |  | Std | L2 steps | 1 Man | 30 min | Top fix through plasterboard to 18mm plywood back of brackets 80mm from window frame to clear 50mm projection window handles
Defiant R20 Sidewinder | Recess | Plan B | Dart Iron | 1753 | 2260 | 1.098 LR1 | 1 | 825 |  | 2350 | LH | Chain | [6 empty] | Top | Safe side | Std | Metal |  | Std | L2 steps | 1 Man | 30 min | Top fix through plasterboard to 18mm plywood back of brackets 80mm from window frame to clear 50mm projection window handles
Defiant R20 Sidewinder | Recess | Plan B | Dart Iron | 1755 | 2263 | 1.098 LR2 | 1 | 825 |  | 2350 | LH | Chain | [6 empty] | Top | Safe side | Std | Metal |  | Std | L2 steps | 1 Man | 30 min | Top fix through plasterboard to 18mm plywood back of brackets 80mm from window frame to clear 50mm projection window handles
Defiant R20-45 gear assist Sidewinder | Recess | Plan B | Dart Iron | 1285 | 2425 | 1.096 LR2a | 1 | 900 |  | 2425 | LH | Chain | [6 empty] | Face | Safe face | Std | Metal |  | Std | L2 steps | 1 Man | 30 min | Face fix to top of architrave
Defiant R20-45 gear assist Sidewinder | Recess | Plan B | Dart Iron | 2515 | 2425 | 1.096 LR2b | 1 | 900 |  | 2425 | RH | Chain | [6 empty] | Face | Safe face | Std | Metal |  | Std | L2 steps | 2 Men | 30 min | Face fix to top of architrave
Defiant R20-45 gear assist Sidewinder | Recess | Plan B | Dart Iron | 2528 | 2420 | 1.095 LR1 | 1 | 900 |  | 2420 | RH | Chain | [6 empty] | Face | Safe face | Std | Metal |  | Std | L2 steps | 2 Men | 30 min | Face fix to top of architrave
Defiant R20-45 gear assist Sidewinder | Recess | Plan B | Dart Iron | 2450 | 1725 | 1.095 LR2a | 1 | 1325 |  | 2850 | LH | Chain | [6 empty] | Top | Safe side | Std | Metal |  | Std | L2 steps | 2 Men | 30 min | Top fix through plasterboard to 18mm plywood back of brackets 80mm from window frame to clear 50mm projection window handles
Defiant R20-45 gear assist Sidewinder | Recess | Plan B | Dart Iron | 2453 | 1725 | 1.095 LR2b | 1 | 1325 |  | 2850 | RH | Chain | [6 empty] | Top | Safe side | Std | Metal |  | Std | L2 steps | 2 Men | 30 min | Top fix through plasterboard to 18mm plywood back of brackets 80mm from window frame to clear 50mm projection window handles
Defiant R20 Sidewinder | Recess | Plan B | Dart Iron | 2082 | 1719 | 1.088 LR1a | 1 | 1325 |  | 2850 | LH | Chain | [6 empty] | Top | Safe side | Std | Metal |  | Std | L2 steps | 1 Man | 30 min | Top fix through plasterboard to 18mm plywood back of brackets 80mm from window frame to clear 50mm projection window handles
Defiant R20 Sidewinder | Recess | Plan B | Dart Iron | 2081 | 1719 | 1.088 LR1b | 1 | 1325 |  | 2850 | RH | Chain | [6 empty] | Top | Safe side | Std | Metal |  | Std | L2 steps | 1 Man | 30 min | Top fix through plasterboard to 18mm plywood back of brackets 80mm from window frame to clear 50mm projection window handles
Defiant R20 Sidewinder | Recess | Plan B | Dart Iron | 1997 | 1719 | 1.088 LR2a | 1 | 1325 |  | 2850 | LH | Chain | [6 empty] | Top | Safe side | Std | Metal |  | Std | L2 steps | 1 Man | 30 min | Top fix through plasterboard to 18mm plywood back of brackets 80mm from window frame to clear 50mm projection window handles
Defiant R20 Sidewinder | Recess | Plan B | Dart Iron | 1999 | 1719 | 1.088 LR2b | 1 | 1325 |  | 2850 | RH | Chain | [6 empty] | Top | Safe side | Std | Metal |  | Std | L2 steps | 1 Man | 30 min | Top fix through plasterboard to 18mm plywood back of brackets 80mm from window frame to clear 50mm projection window handles
Defiant R20-45 gear assist Sidewinder | Recess | Plan B | Dart Iron | 2038 | 1723 | 1.086 LR1a | 1 | 1325 |  | 2850 | LH | Chain | [6 empty] | Top | Safe side | Std | Metal |  | Std | L2 steps | 1 Man | 30 min | Top fix through plasterboard to 18mm plywood back of brackets 80mm from window frame to clear 50mm projection window handles
Defiant R20-45 gear assist Sidewinder | Recess | Plan B | Dart Iron | 3061 | 1723 | 1.086 LR1b | 1 | 1325 |  | 2850 | RH | Chain | [6 empty] | Top | Safe side | Std | Metal |  | Std | L2 steps | 2 Men | 30 min | Top fix through plasterboard to 18mm plywood back of brackets 80mm from window frame to clear 50mm projection window handles
Defiant R20 Sidewinder | Recess | Plan B | Dart Iron | 980 | 1720 | 1.086 LR2 | 1 | 1325 |  | 2850 | LH | Chain | [6 empty] | Top | Safe side | Std | Metal |  | Std | L2 steps | 1 Man | 30 min | Top fix through plasterboard to 18mm plywood back of brackets 80mm from window frame to clear 50mm projection window handles
Defiant R20 Sidewinder | Recess | Plan B | Dart Iron | 1977 | 1720 | 1.085 LR1 | 1 | 1325 |  | 2850 | RH | Chain | [6 empty] | Top | Safe side | Std | Metal |  | Std | L2 steps | 1 Man | 30 min | Top fix through plasterboard to 18mm plywood back of brackets 80mm from window frame to clear 50mm projection window handles
Defiant R20 Sidewinder | Recess | Plan B | Dart Iron | 1103 | 1720 | 1.085 LR2 | 1 | 1325 |  | 2850 | LH | Chain | [6 empty] | Top | Safe side | Std | Metal |  | Std | L2 steps | 1 Man | 30 min | Top fix through plasterboard to 18mm plywood back of brackets 80mm from window frame to clear 50mm projection window handles
Defiant R20 Sidewinder | Recess | Plan B | Dart Iron | 2263 | 1721 | 1.083 LR1 | 1 | 1325 |  | 2850 | RH | Chain | [6 empty] | Top | Safe side | Std | Metal |  | Std | L2 steps | 1 Man | 30 min | Top fix through plasterboard to 18mm plywood back of brackets 80mm from window frame to clear 50mm projection window handles
Defiant R20 Sidewinder | Recess | Plan B | Dart Iron | 1956 | 1722 | 1.083 LR2a | 1 | 1325 |  | 2850 | LH | Chain | [6 empty] | Top | Safe side | Std | Metal |  | Std | L2 steps | 1 Man | 30 min | Top fix through plasterboard to 18mm plywood back of brackets 80mm from window frame to clear 50mm projection window handles
Defiant R20 Sidewinder | Recess | Plan B | Dart Iron | 1955 | 1722 | 1.083 LR2b | 1 | 1325 |  | 2850 | RH | Chain | [6 empty] | Top | Safe side | Std | Metal |  | Std | L2 steps | 1 Man | 30 min | Top fix through plasterboard to 18mm plywood back of brackets 80mm from window frame to clear 50mm projection window handles
Defiant R20 Sidewinder | Recess | Plan B | Dart Iron | 2270 | 1713 | 1.083 LR3a | 1 | 1325 |  | 2850 | LH | Chain | [6 empty] | Top | Safe side | Std | Metal |  | Std | L2 steps | 1 Man | 30 min | Top fix through plasterboard to 18mm plywood back of brackets 80mm from window frame to clear 50mm projection window handles
Defiant R20 Sidewinder | Recess | Plan B | Dart Iron | 2272 | 1713 | 1.083 LR3b | 1 | 1325 |  | 2850 | RH | Chain | [6 empty] | Top | Safe side | Std | Metal |  | Std | L2 steps | 1 Man | 30 min | Top fix through plasterboard to 18mm plywood back of brackets 80mm from window frame to clear 50mm projection window handles
Defiant R20 Sidewinder | Recess | Plan B | Dart Iron | 1989 | 1731 | 1.075 LR1 | 1 | 1325 |  | 2850 | RH | Chain | [6 empty] | Top | Safe side | Std | Metal |  | Std | L2 steps | 1 Man | 30 min | Top fix through plasterboard to 18mm plywood back of brackets 80mm from window frame to clear 50mm projection window handles
Defiant R20-45 gear assist Sidewinder | Recess | Plan B | Dart Iron | 1995 | 1728 | 1.075 LR2a | 1 | 1325 |  | 2850 | LH | Chain | [6 empty] | Top | Safe side | Std | Metal |  | Std | L2 steps | 1 Man | 30 min | Top fix through plasterboard to 18mm plywood back of brackets 80mm from window frame to clear 50mm projection window handles
Defiant R20-45 gear assist Sidewinder | Recess | Plan B | Dart Iron | 2990 | 1728 | 1.075 LR2b | 1 | 1325 |  | 2850 | RH | Chain | [6 empty] | Top | Safe side | Std | Metal |  | Std | L2 steps | 2 Men | 30 min | Top fix through plasterboard to 18mm plywood back of brackets 80mm from window frame to clear 50mm projection window handles
Defiant R20-45 gear assist Sidewinder | Recess | Plan B | Dart Iron | 1715 | 1729 | 1.075 LR3a | 1 | 1325 |  | 2850 | LH | Chain | [6 empty] | Top | Safe side | Std | Metal |  | Std | L2 steps | 1 Man | 30 min | Top fix through plasterboard to 18mm plywood back of brackets 80mm from window frame to clear 50mm projection window handles
Defiant R20-45 gear assist Sidewinder | Recess | Plan B | Dart Iron | 2575 | 1729 | 1.075 LR3b | 1 | 1325 |  | 2850 | RH | Chain | [6 empty] | Top | Safe side | Std | Metal |  | Std | L2 steps | 2 Men | 30 min | Top fix through plasterboard to 18mm plywood back of brackets 80mm from window frame to clear 50mm projection window handles
Defiant R20 Sidewinder | Recess | Plan B | Dart Iron | 858 | 1728 | 1.079 LR1 | 1 | 1325 |  | 2850 | RH | Chain | [6 empty] | Top | Safe side | Std | Metal |  | Std | L2 steps | 1 Man | 30 min | Top fix through plasterboard to 18mm plywood back of brackets 80mm from window frame to clear 50mm projection window handles
Defiant R20-45 gear assist Sidewinder | Recess | Plan B | Dart Iron | 1985 | 1728 | 1.079 LR2a | 1 | 1325 |  | 2850 | LH | Chain | [6 empty] | Top | Safe side | Std | Metal |  | Std | L2 steps | 1 Man | 30 min | Top fix through plasterboard to 18mm plywood back of brackets 80mm from window frame to clear 50mm projection window handles
Defiant R20-45 gear assist Sidewinder | Recess | Plan B | Dart Iron | 2980 | 1728 | 1.079 LR2b | 1 | 1325 |  | 2850 | RH | Chain | [6 empty] | Top | Safe side | Std | Metal |  | Std | L2 steps | 2 Men | 30 min | Top fix through plasterboard to 18mm plywood back of brackets 80mm from window frame to clear 50mm projection window handles
Defiant R20-45 gear assist Sidewinder | Recess | Plan B | Dart Iron | 2857 | 1730 | 1.068 LR1a | 1 | 1325 |  | 2850 | LH | Chain | [6 empty] | Top | Safe side | Std | Metal |  | Std | L2 steps | 2 Men | 30 min | Top fix through plasterboard to 18mm plywood back of brackets 80mm from window frame to clear 50mm projection window handles
Defiant R20-45 gear assist Sidewinder | Recess | Plan B | Dart Iron | 2860 | 1730 | 1.068 LR1b | 1 | 1325 |  | 2850 | RH | Chain | [6 empty] | Top | Safe side | Std | Metal |  | Std | L2 steps | 2 Men | 30 min | Top fix through plasterboard to 18mm plywood back of brackets 80mm from window frame to clear 50mm projection window handles
Defiant R20 Sidewinder | Recess | Plan B | Dart Iron | 1991 | 1722 | 1.068 LR2 | 1 | 1325 |  | 2845 | RH | Chain | [6 empty] | Top | Safe side | Std | Metal |  | Std | L2 steps | 1 Man | 30 min | Top fix through plasterboard to 18mm plywood back of brackets 80mm from window frame to clear 50mm projection window handles
Defiant R20 Sidewinder | Recess | Plan B | Dart Iron | 804 | 1728 | 1.069 LR1 | 1 | 1325 |  | 2840 | RH | Chain | [6 empty] | Top | Safe side | Std | Metal |  | Std | L2 steps | 1 Man | 30 min | Top fix through plasterboard to 18mm plywood back of brackets 80mm from window frame to clear 50mm projection window handles
Defiant R20 Sidewinder | Recess | Plan B | Dart Iron | 2059 | 1733 | 1.069 LR2a | 1 | 1325 |  | 2840 | LH | Chain | [6 empty] | Top | Safe side | Std | Metal |  | Std | L2 steps | 1 Man | 30 min | Top fix through plasterboard to 18mm plywood back of brackets 80mm from window frame to clear 50mm projection window handles
Defiant R20 Sidewinder | Recess | Plan B | Dart Iron | 2060 | 1733 | 1.069 LR2b | 1 | 1325 |  | 2840 | RH | Chain | [6 empty] | Top | Safe side | Std | Metal |  | Std | L2 steps | 1 Man | 30 min | Top fix through plasterboard to 18mm plywood back of brackets 80mm from window frame to clear 50mm projection window handles
Defiant R20 Sidewinder | Recess | Plan B | Dart Iron | 2097 | 1729 | 1.069 LR3 | 1 | 1325 |  | 2840 | RH | Chain | [6 empty] | Top | Safe side | Std | Metal |  | Std | L2 steps | 1 Man | 30 min | Top fix through plasterboard to 18mm plywood back of brackets 80mm from window frame to clear 50mm projection window handles
Defiant R20 Sidewinder | Recess | Plan B | Dart Iron | 1972 | 1721 | 1.063 LR1a | 1 | 1325 |  | 2850 | LH | Chain | [6 empty] | Top | Safe side | Std | Metal |  | Std | L2 steps | 1 Man | 30 min | Top fix through plasterboard to 18mm plywood back of brackets 80mm from window frame to clear 50mm projection window handles
Defiant R20 Sidewinder | Recess | Plan B | Dart Iron | 1968 | 1721 | 1.063 LR1b | 1 | 1325 |  | 2850 | RH | Chain | [6 empty] | Top | Safe side | Std | Metal |  | Std | L2 steps | 1 Man | 30 min | Top fix through plasterboard to 18mm plywood back of brackets 80mm from window frame to clear 50mm projection window handles
Defiant R20 Sidewinder | Recess | Plan B | Dart Iron | 982 | 1719 | 1.063 LR2 | 1 | 1325 |  | 2850 | LH | Chain | [6 empty] | Top | Safe side | Std | Metal |  | Std | L2 steps | 1 Man | 30 min | Top fix through plasterboard to 18mm plywood back of brackets 80mm from window frame to clear 50mm projection window handles
Defiant R20 Sidewinder | Recess | Plan B | Dart Iron | 1103 | 1727 | 1.061 LR1 | 1 | 1325 |  | 2850 | RH | Chain | [6 empty] | Top | Safe side | Std | Metal |  | Std | L2 steps | 1 Man | 30 min | Top fix through plasterboard to 18mm plywood back of brackets 80mm from window frame to clear 50mm projection window handles
Defiant R20 Sidewinder | Recess | Plan B | Dart Iron | 2229 | 1723 | 1.061 LR2a | 1 | 1325 |  | 2850 | LH | Chain | [6 empty] | Top | Safe side | Std | Metal |  | Std | L2 steps | 1 Man | 30 min | Top fix through plasterboard to 18mm plywood back of brackets 80mm from window frame to clear 50mm projection window handles
Defiant R20 Sidewinder | Recess | Plan B | Dart Iron | 2224 | 1723 | 1.061 LR2b | 1 | 1325 |  | 2850 | RH | Chain | [6 empty] | Top | Safe side | Std | Metal |  | Std | L2 steps | 1 Man | 30 min | Top fix through plasterboard to 18mm plywood back of brackets 80mm from window frame to clear 50mm projection window handles
Defiant R20-45 gear assist Sidewinder | Recess | Plan B | Dart Iron | 2870 | 1730 | 1.060 LR1 | 1 | 1340 |  | 2860 | RH | Chain | [6 empty] | Top | Safe side | Std | Metal |  | Std | L2 steps | 2 Men | 30 min | Top fix through plasterboard to 18mm plywood back of brackets 80mm from window frame to clear 50mm projection window handles
Defiant R20 Sidewinder | Recess | Plan B | Dart Iron | 1870 | 1721 | 1.060 LR2a | 1 | 1340 |  | 2860 | LH | Chain | [6 empty] | Top | Safe side | Std | Metal |  | Std | L2 steps | 1 Man | 30 min | Top fix through plasterboard to 18mm plywood back of brackets 80mm from window frame to clear 50mm projection window handles
Defiant R20 Sidewinder | Recess | Plan B | Dart Iron | 1859 | 1721 | 1.060 LR2b | 1 | 1340 |  | 2860 | RH | Chain | [6 empty] | Top | Safe side | Std | Metal |  | Std | L2 steps | 1 Man | 30 min | Top fix through plasterboard to 18mm plywood back of brackets 80mm from window frame to clear 50mm projection window handles
Defiant R20 Sidewinder | Recess | Plan B | Dart Iron | 850 | 1725 | 1.060 LR3 | 1 | 1340 |  | 2860 | LH | Chain | [6 empty] | Top | Safe side | Std | Metal |  | Std | L2 steps | 1 Man | 30 min | Top fix through plasterboard to 18mm plywood back of brackets 80mm from window frame to clear 50mm projection window handles
Defiant R20-45 gear assist Sidewinder | Recess | Plan B | Dart Iron | 2563 | 1722 | 1.059 LR1 | 1 | 1340 |  | 2855 | RH | Chain | [6 empty] | Top | Safe side | Std | Metal |  | Std | L2 steps | 2 Men | 30 min | Top fix through plasterboard to 18mm plywood back of brackets 80mm from window frame to clear 50mm projection window handles
Defiant R20-45 gear assist Sidewinder | Recess | Plan B | Dart Iron | 2565 | 1719 | 1.059 LR2 | 1 | 1340 |  | 2855 | LH | Chain | [6 empty] | Top | Safe side | Std | Metal |  | Std | L2 steps | 2 Men | 30 min | Top fix through plasterboard to 18mm plywood back of brackets 80mm from window frame to clear 50mm projection window handles
Defiant R20 Sidewinder | Recess | Plan B | Dart Iron | 2065 | 1724 | 1.056 LR1a | 1 | 1325 |  | 2850 | LH | Chain | [6 empty] | Top | Safe side | Std | Metal |  | Std | L2 steps | 1 Man | 30 min | Top fix through plasterboard to 18mm plywood back of brackets 80mm from window frame to clear 50mm projection window handles
Defiant R20 Sidewinder | Recess | Plan B | Dart Iron | 2063 | 1724 | 1.056 LR1b | 1 | 1325 |  | 2850 | RH | Chain | [6 empty] | Top | Safe side | Std | Metal |  | Std | L2 steps | 1 Man | 30 min | Top fix through plasterboard to 18mm plywood back of brackets 80mm from window frame to clear 50mm projection window handles
Defiant R20 Sidewinder | Recess | Plan B | Dart Iron | 2064 | 1724 | 1.056 LR2a | 1 | 1325 |  | 2850 | LH | Chain | [6 empty] | Top | Safe side | Std | Metal |  | Std | L2 steps | 1 Man | 30 min | Top fix through plasterboard to 18mm plywood back of brackets 80mm from window frame to clear 50mm projection window handles
Defiant R20 Sidewinder | Recess | Plan B | Dart Iron | 2062 | 1724 | 1.056 LR2b | 1 | 1325 |  | 2850 | RH | Chain | [6 empty] | Top | Safe side | Std | Metal |  | Std | L2 steps | 1 Man | 30 min | Top fix through plasterboard to 18mm plywood back of brackets 80mm from window frame to clear 50mm projection window handles
Defiant R20 Sidewinder | Recess | Plan B | Dart Iron | 1985 | 1722 | 1.055 LR1a | 1 | 1325 |  | 2850 | LH | Chain | [6 empty] | Top | Safe side | Std | Metal |  | Std | L2 steps | 1 Man | 30 min | Top fix through plasterboard to 18mm plywood back of brackets 80mm from window frame to clear 50mm projection window handles
Defiant R20 Sidewinder | Recess | Plan B | Dart Iron | 1985 | 1722 | 1.055 LR1b | 1 | 1325 |  | 2850 | RH | Chain | [6 empty] | Top | Safe side | Std | Metal |  | Std | L2 steps | 1 Man | 30 min | Top fix through plasterboard to 18mm plywood back of brackets 80mm from window frame to clear 50mm projection window handles
Defiant R20 Sidewinder | Recess | Plan B | Dart Iron | 1821 | 1720 | 1.053 LR1a | 1 | 1340 |  | 2860 | LH | Chain | [6 empty] | Top | Safe side | Std | Metal |  | Std | L2 steps | 1 Man | 30 min | Top fix through plasterboard to 18mm plywood back of brackets 80mm from window frame to clear 50mm projection window handles
Defiant R20 Sidewinder | Recess | Plan B | Dart Iron | 1822 | 1720 | 1.053 LR1b | 1 | 1340 |  | 2860 | RH | Chain | [6 empty] | Top | Safe side | Std | Metal |  | Std | L2 steps | 1 Man | 30 min | Top fix through plasterboard to 18mm plywood back of brackets 80mm from window frame to clear 50mm projection window handles
Defiant R20 Sidewinder | Recess | Plan B | Dart Iron | 1980 | 1718 | 1.053 LR2a | 1 | 1340 |  | 2860 | LH | Chain | [6 empty] | Top | Safe side | Std | Metal |  | Std | L2 steps | 1 Man | 30 min | Top fix through plasterboard to 18mm plywood back of brackets 80mm from window frame to clear 50mm projection window handles
Defiant R20 Sidewinder | Recess | Plan B | Dart Iron | 1985 | 1718 | 1.053 LR2b | 1 | 1340 |  | 2860 | RH | Chain | [6 empty] | Top | Safe side | Std | Metal |  | Std | L2 steps | 1 Man | 30 min | Top fix through plasterboard to 18mm plywood back of brackets 80mm from window frame to clear 50mm projection window handles
Defiant C40-90 Sidewinder with side channels | Blind | Plan B | Dart Iron | 2893 | 1710 | 1.051 LR1a | 1 | 1325 |  | 2840 | RH | Chain |  | White | 55 x 13 | Side | Face |  | Top | Safe side | Std | Metal |  | Recess fixing strip | L2 Steps | 2 Men | 60 min | Top fix headbox through plasterboard to 18mm plywood side fix LH guide to plasterboard and face fix RH guide to 44 x 44 batten fixed to alum window mullion by builder giving 69mm projection from window frame agreed with KF 22/01 unless push bar handles being installed discussed 05/03
Defiant C40-90 Sidewinder with side channels | Blind | Plan B | Dart Iron | 2895 | 1710 | 1.051 LR1b | 1 | 1325 |  | 2840 | RH | Chain |  | White | 55 x 13 | Face | Side |  | Top | Safe side | Std | Metal |  | Recess fixing strip | L2 Steps | 2 Men | 60 min | Top fix headbox through plasterboard to 18mm plywood side fix RH guide to plasterboard and face fix LH guide to 44 x 44 batten fixed to alum window mullion by builder giving 69mm projection from window frame agreed with KF 22/01 unless push bar handles being installed discussed 05/03
Defiant C40-90 Sidewinder with side channels | Recess | Plan B | Dart Iron | 2738 | 1710 | 1.051 LR2 | 1 | 1325 |  | 2840 | LH | Chain |  | White | 55 x 13 | Side | Side |  | Top | Safe side | Std | Metal |  | Recess fixing strip | L2 Steps | 2 Men | 60 min | Top fix headbox through plasterboard to 18mm plywood side fix guides to plasterboard back of guides 69mm from window frame
Defiant R20-45 gear assist Sidewinder | Recess | Plan B | Dart Iron | 2336 | 1717 | 1.049 LR1 | 1 | 1325 |  | 2850 | RH | Chain | [6 empty] | Top | Safe side | Std | Metal |  | Std | L2 steps | 2 Men | 30 min | Top fix through plasterboard to 18mm plywood back of brackets 80mm from window frame to clear 50mm projection window handles
Defiant R20-45 gear assist Sidewinder | Recess | Plan B | Dart Iron | 1908 | 1715 | 1.049 LR2 | 1 | 1325 |  | 2850 | RH | Chain | [6 empty] | Top | Safe side | Std | Metal |  | Std | L2 steps | 1 Man | 30 min | Top fix through plasterboard to 18mm plywood back of brackets 80mm from window frame to clear 50mm projection window handles
Defiant R20-45 gear assist Sidewinder | Recess | Plan B | Dart Iron | 2614 | 1719 | 1.049 LR3 | 1 | 1325 |  | 2850 | LH | Chain | [6 empty] | Top | Safe side | Std | Metal |  | Std | L2 steps | 2 Men | 30 min | Top fix through plasterboard to 18mm plywood back of brackets 80mm from window frame to clear 50mm projection window handles
Defiant R20 Sidewinder | Recess | Plan B | Dart Iron | 597 | 1713 | 1.048 LR1 | 1 | 1325 |  | 2845 | RH | Chain | [6 empty] | Top | Safe side | Std | Metal |  | Std | L2 steps | 1 Man | 30 min | Top fix through plasterboard to 18mm plywood back of brackets 80mm from window frame to clear 50mm projection window handles
Defiant R20 Sidewinder | Recess | Plan B | Dart Iron | 1955 | 1715 | 1.048 LR2a | 1 | 1325 |  | 2845 | LH | Chain | [6 empty] | Top | Safe side | Std | Metal |  | Std | L2 steps | 1 Man | 30 min | Top fix through plasterboard to 18mm plywood back of brackets 80mm from window frame to clear 50mm projection window handles
Defiant R20 Sidewinder | Recess | Plan B | Dart Iron | 1959 | 1715 | 1.048 LR2b | 1 | 1325 |  | 2845 | RH | Chain | [6 empty] | Top | Safe side | Std | Metal |  | Std | L2 steps | 1 Man | 30 min | Top fix through plasterboard to 18mm plywood back of brackets 80mm from window frame to clear 50mm projection window handles
Defiant R20 Sidewinder | Recess | Plan B | Dart Iron | 2068 | 1714 | 1.048 LR3 | 1 | 1325 |  | 2845 | RH | Chain | [6 empty] | Top | Safe side | Std | Metal |  | Std | L2 steps | 1 Man | 30 min | Top fix through plasterboard to 18mm plywood back of brackets 80mm from window frame to clear 50mm projection window handles
Defiant R20 Sidewinder | Recess | Plan B | Dart Iron | 2067 | 1716 | 1.048 LR4 | 1 | 1325 |  | 2845 | LH | Chain | [6 empty] | Top | Safe side | Std | Metal |  | Std | L2 steps | 1 Man | 30 min | Top fix through plasterboard to 18mm plywood back of brackets 80mm from window frame to clear 50mm projection window handles
Defiant R20-45 gear assist Sidewinder | Recess | Plan B | Dart Iron | 2861 | 1718 | 1.046 LR1 | 1 | 1325 |  | 2845 | RH | Chain | [6 empty] | Top | Safe side | Std | Metal |  | Std | L2 steps | 2 Men | 30 min | Top fix through plasterboard to 18mm plywood back of brackets 80mm from window frame to clear 50mm projection window handles
Defiant R20-45 gear assist Sidewinder | Recess | Plan B | Dart Iron | 2898 | 1718 | 1.046 LR2a | 1 | 1325 |  | 2845 | LH | Chain | [6 empty] | Top | Safe side | Std | Metal |  | Std | L2 steps | 2 Men | 30 min | Top fix through plasterboard to 18mm plywood back of brackets 80mm from window frame to clear 50mm projection window handles
Defiant R20-45 gear assist Sidewinder | Recess | Plan B | Dart Iron | 2900 | 1718 | 1.046 LR2b | 1 | 1325 |  | 2845 | RH | Chain | [6 empty] | Top | Safe side | Std | Metal |  | Std | L2 steps | 2 Men | 30 min | Top fix through plasterboard to 18mm plywood back of brackets 80mm from window frame to clear 50mm projection window handles
05/03 Kevin and window company man John confirmed window actuators 80mm projection and won't protrude outside curtain walling
Defiant R55-53 240 volt RTS | Recess | Plan B | Dart Iron | 2633 | 2660 | Library high level 1.044 LR1 | 1 |  |  | 6335 |  | Electric RTS | [5 empty] | LH | Top |  | Std |  |  | Silver teardrop bottom bar | T Dbl 4.5mtr tower with 8 ft boards | 2 Men | 75 min | Top fix through plasterboard to 18mm plywood back of brackets 30mm from window frame window actuators won't protrude outside curtain walling
Defiant R55-53 240 volt RTS | Blind | Plan B | Dart Iron | 2285 | 2660 | Library high level 1.044 LR2a | 1 |  |  | 6335 |  | Electric RTS | [5 empty] | RH | Top |  | Std |  |  | Silver teardrop bottom bar | T Dbl 4.5mtr tower with 8 ft boards | 2 Men | 75 min | Top fix through plasterboard to 18mm plywood back of brackets 30mm from window frame window actuators won't protrude outside curtain walling
Defiant R55-53 240 volt RTS | Blind | Plan B | Dart Iron | 2275 | 2660 | Library high level 1.044 LR2b | 1 |  |  | 6335 |  | Electric RTS | [5 empty] | RH | Top |  | Std |  |  | Silver teardrop bottom bar | T Dbl 4.5mtr tower with 8 ft boards | 2 Men | 75 min | Top fix through plasterboard to 18mm plywood back of brackets 30mm from window frame window actuators won't protrude outside curtain walling
Defiant R55-53 240 volt RTS | Recess | Plan B | Dart Iron | 1890 | 2660 | Library high level 1.044 LR3 | 1 |  |  | 6335 |  | Electric RTS | [5 empty] | RH | Top |  | Std |  |  | Silver teardrop bottom bar | T Dbl 4.5mtr tower with 8 ft boards | 2 Men | 75 min | Top fix through plasterboard to 18mm plywood back of brackets 30mm from window frame window actuators won't protrude outside curtain walling
980024 Wall mounted remote control switch ( single channel ) | [6 empty] | 1 | [18 empty] | 1 Man | 20 min | See Kevin for fixing position
Parking access, tower 2.5hr
Phase 2 measure approx Jan 2027 fit approx Easter 2027
Level 01
Defiant R20 Sidewinder |  | Plan B | Dart Iron |  |  | 1.015 | 1 |  |  |  | LH | Chain | [6 empty] | Top | Safe side | Std | Metal |  | Std | L2 steps | 1 Man | 30 min | Top fix through plasterboard to 18mm plywood back of brackets 80mm from window frame to clear 50mm projection window handles
Defiant R20-45 gear assist Sidewinder |  | Plan B | Dart Iron |  |  | 1.016 | 1 |  |  |  | LH | Chain | [6 empty] | Top | Safe side | Std | Metal |  | Std | L2 steps | 2 Men | 30 min | Top fix through plasterboard to 18mm plywood back of brackets 80mm from window frame to clear 50mm projection window handles
Defiant R20 Sidewinder |  | Plan B | Dart Iron |  |  | 1.017 LR1 | 1 |  |  |  | LH | Chain | [6 empty] | Top | Safe side | Std | Metal |  | Std | L2 steps | 1 Man | 30 min | Top fix through plasterboard to 18mm plywood back of brackets 80mm from window frame to clear 50mm projection window handles
Defiant R20-45 gear assist Sidewinder |  | Plan B | Dart Iron |  |  | 1.017 LR2 | 1 |  |  |  | RH | Chain | [6 empty] | Top | Safe side | Std | Metal |  | Std | L2 steps | 2 Men | 30 min | Top fix through plasterboard to 18mm plywood back of brackets 80mm from window frame to clear 50mm projection window handles
Defiant R20 Sidewinder |  | Plan B | Dart Iron |  |  | 1.019 LR1 | 1 |  |  |  | RH | Chain | [6 empty] | Top | Safe side | Std | Metal |  | Std | L2 steps | 1 Man | 30 min | Top fix through plasterboard to 18mm plywood back of brackets 80mm from window frame to clear 50mm projection window handles
Defiant R20-45 gear assist Sidewinder |  | Plan B | Dart Iron |  |  | 1.019 LR2a | 1 |  |  |  | LH | Chain | [6 empty] | Top | Safe side | Std | Metal |  | Std | L2 steps | 2 Men | 30 min | Top fix through plasterboard to 18mm plywood back of brackets 80mm from window frame to clear 50mm projection window handles
Defiant R20-45 gear assist Sidewinder |  | Plan B | Dart Iron |  |  | 1.019 LR2b | 1 |  |  |  | LH | Chain | [6 empty] | Top | Safe side | Std | Metal |  | Std | L2 steps | 2 Men | 30 min | Top fix through plasterboard to 18mm plywood back of brackets 80mm from window frame to clear 50mm projection window handles
Defiant R20-45 Sidewinder |  | Plan B | Dart Iron |  |  | 1.023 LR1a | 1 |  |  |  | RH | Chain | [6 empty] | Top | Safe side | Std | Metal |  | Std | L2 steps | 1 Man | 30 min | Top fix through plasterboard to 18mm plywood back of brackets 80mm from window frame to clear 50mm projection window handles
Defiant R20-45 gear assist Sidewinder |  | Plan B | Dart Iron |  |  | 1.023 LR1b | 1 |  |  |  | RH | Chain | [6 empty] | Top | Safe side | Std | Metal |  | Std | L2 steps | 2 Men | 30 min | Top fix through plasterboard to 18mm plywood back of brackets 80mm from window frame to clear 50mm projection window handles
Defiant R20 Sidewinder |  | Plan B | Dart Iron |  |  | 1.023 LR2 | 1 |  |  |  | RH | Chain | [6 empty] | Top | Safe side | Std | Metal |  | Std | L2 steps | 1 Man | 30 min | Top fix through plasterboard to 18mm plywood back of brackets 80mm from window frame to clear 50mm projection window handles
Defiant R20 Sidewinder |  | Plan B | Dart Iron |  |  | 1.024 LR1 | 1 |  |  |  | RH | Chain | [6 empty] | Top | Safe side | Std | Metal |  | Std | L2 steps | 1 Man | 30 min | Top fix through plasterboard to 18mm plywood back of brackets 80mm from window frame to clear 50mm projection window handles
Defiant R20 Sidewinder |  | Plan B | Dart Iron |  |  | 1.024 LR2a | 1 |  |  |  | RH | Chain | [6 empty] | Top | Safe side | Std | Metal |  | Std | L2 steps | 1 Man | 30 min | Top fix through plasterboard to 18mm plywood back of brackets 80mm from window frame to clear 50mm projection window handles
Defiant R20 Sidewinder |  | Plan B | Dart Iron |  |  | 1.024 LR2b | 1 |  |  |  | LH | Chain | [6 empty] | Top | Safe side | Std | Metal |  | Std | L2 steps | 1 Man | 30 min | Top fix through plasterboard to 18mm plywood back of brackets 80mm from window frame to clear 50mm projection window handles
Defiant R20 Sidewinder |  | Plan B | Dart Iron |  |  | 1.025 LR1a | 1 |  |  |  | LH | Chain | [6 empty] | Top | Safe side | Std | Metal |  | Std | L2 steps | 1 Man | 30 min | Top fix through plasterboard to 18mm plywood back of brackets 80mm from window frame to clear 50mm projection window handles
Defiant R20 Sidewinder |  | Plan B | Dart Iron |  |  | 1.025 LR1b | 1 |  |  |  | LH | Chain | [6 empty] | Top | Safe side | Std | Metal |  | Std | L2 steps | 1 Man | 30 min | Top fix through plasterboard to 18mm plywood back of brackets 80mm from window frame to clear 50mm projection window handles
Defiant R20 Sidewinder |  | Plan B | Dart Iron |  |  | 1.025 LR2 | 1 |  |  |  | RH | Chain | [6 empty] | Top | Safe side | Std | Metal |  | Std | L2 steps | 1 Man | 30 min | Top fix through plasterboard to 18mm plywood back of brackets 80mm from window frame to clear 50mm projection window handles
Defiant R20 Sidewinder |  | Plan B | Dart Iron |  |  | 1.026 LR1 | 1 |  |  |  | LH | Chain | [6 empty] | Top | Safe side | Std | Metal |  | Std | L2 steps | 1 Man | 30 min | Top fix through plasterboard to 18mm plywood back of brackets 80mm from window frame to clear 50mm projection window handles
Defiant R20-45 Sidewinder |  | Plan B | Dart Iron |  |  | 1.026 LR2a | 1 |  |  |  | LH | Chain | [6 empty] | Top | Safe side | Std | Metal |  | Std | L2 steps | 1 Man | 30 min | Top fix through plasterboard to 18mm plywood back of brackets 80mm from window frame to clear 50mm projection window handles
Defiant R20-45 gear assist Sidewinder |  | Plan B | Dart Iron |  |  | 1.026 LR2b | 1 |  |  |  | RH | Chain | [6 empty] | Top | Safe side | Std | Metal |  | Std | L2 steps | 2 Men | 30 min | Top fix through plasterboard to 18mm plywood back of brackets 80mm from window frame to clear 50mm projection window handles
Defiant R20 Sidewinder |  | Plan B | Dart Iron |  |  | 1.027 LR1a | 1 |  |  |  | RH | Chain | [6 empty] | Top | Safe side | Std | Metal |  | Std | L2 steps | 1 Man | 30 min | Top fix through plasterboard to 18mm plywood back of brackets 80mm from window frame to clear 50mm projection window handles
Defiant R20 Sidewinder |  | Plan B | Dart Iron |  |  | 1.027 LR1b | 1 |  |  |  | LH | Chain | [6 empty] | Top | Safe side | Std | Metal |  | Std | L2 steps | 1 Man | 30 min | Top fix through plasterboard to 18mm plywood back of brackets 80mm from window frame to clear 50mm projection window handles
Defiant R20 Sidewinder |  | Plan B | Dart Iron |  |  | 1.027 LR2 | 1 |  |  |  | LH | Chain | [6 empty] | Top | Safe side | Std | Metal |  | Std | L2 steps | 1 Man | 30 min | Top fix through plasterboard to 18mm plywood back of brackets 80mm from window frame to clear 50mm projection window handles
Defiant R20 Sidewinder |  | Plan B | Dart Iron |  |  | 1.029 LR1 | 1 |  |  |  | LH | Chain | [6 empty] | Top | Safe side | Std | Metal |  | Std | L2 steps | 1 Man | 30 min | Top fix through plasterboard to 18mm plywood back of brackets 80mm from window frame to clear 50mm projection window handles
Defiant R20 Sidewinder |  | Plan B | Dart Iron |  |  | 1.029 LR2a | 1 |  |  |  | LH | Chain | [6 empty] | Top | Safe side | Std | Metal |  | Std | L2 steps | 1 Man | 30 min | Top fix through plasterboard to 18mm plywood back of brackets 80mm from window frame to clear 50mm projection window handles
Defiant R20 Sidewinder |  | Plan B | Dart Iron |  |  | 1.029 LR2b | 1 |  |  |  | RH | Chain | [6 empty] | Top | Safe side | Std | Metal |  | Std | L2 steps | 1 Man | 30 min | Top fix through plasterboard to 18mm plywood back of brackets 80mm from window frame to clear 50mm projection window handles
Parking & access per visit 0.5hr
Customer |  |  | Site. See plan C | [6 empty] | Contact
Felix O'Hare |  |  | Strangford Integrated College Abbey Road Corrowdore Newtownards BT22 2GB | [6 empty] | Site Manager Kevin Forsythe |  |  |  | Telephone. ext Mob: 07917 519097
Blind Type | Measure to | Plan | Fabric Code | Width | Drop | Location | Quantity | Control Drop | Top of blind to bottom of straight crank | Floor to blind height | Control | Type of Roller | Model | Hardware colour | Guide channel size 24mm 35mm 56mm | LH guide | RH Guide | Motor side | Brackets | Cord Tensioner | Coil | Chain | Bottom Angle | Btm finish | Access equipment | Fitting manpower | Fitting | Special Instructions
Phase 1 fit approx Easter 2026
Level 02
Defiant R20 Sidewinder | Recess | Plan C | Dart Iron | 2063 | 1770 | 2.004 LR1a | 1 | 1350 |  | 2875 | LH | Chain | [6 empty] | Top | Safe side | Std | Metal |  | Std | L2 steps | 1 Man | 30 min | Top fix through plasterboard to 18mm plywood back of brackets 80mm from window frame to clear 50mm projection window handles
Defiant R20 Sidewinder | Recess | Plan C | Dart Iron | 2065 | 1770 | 2.004 LR1b | 1 | 1350 |  | 2875 | RH | Chain | [6 empty] | Top | Safe side | Std | Metal |  | Std | L2 steps | 1 Man | 30 min | Top fix through plasterboard to 18mm plywood back of brackets 80mm from window frame to clear 50mm projection window handles
Defiant R20-45 gear assist Sidewinder | Recess | Plan C | Dart Iron | 2781 | 1770 | 2.004 LR2 | 1 | 1350 |  | 2875 | LH | Chain | [6 empty] | Top | Safe side | Std | Metal |  | Std | L2 steps | 2 Men | 30 min | Top fix through plasterboard to 18mm plywood back of brackets 80mm from window frame to clear 50mm projection window handles
Defiant R20 Sidewinder | Recess | Plan C | Dart Iron | 1122 | 1775 | 2.005 LR1 | 1 | 1350 |  | 2880 | RH | Chain | [6 empty] | Top | Safe side | Std | Metal |  | Std | L2 steps | 1 Man | 30 min | Top fix through plasterboard to 18mm plywood back of brackets 80mm from window frame to clear 50mm projection window handles Made allowance for plaster skim
Defiant R20-45 gear assist Sidewinder | Recess | Plan C | Dart Iron | 1834 | 1775 | 2.005 LR2a | 1 | 1350 |  | 2880 | LH | Chain | [6 empty] | Top | Safe side | Std | Metal |  | Std | L2 steps | 1 Man | 30 min | Top fix through plasterboard to 18mm plywood back of brackets 80mm from window frame to clear 50mm projection window handles Made allowance for plaster skim
Defiant R20-45 gear assist Sidewinder | Recess | Plan C | Dart Iron | 2757 | 1775 | 2.005 LR2b | 1 | 1350 |  | 2880 | RH | Chain | [6 empty] | Top | Safe side | Std | Metal |  | Std | L2 steps | 2 Men | 30 min | Top fix through plasterboard to 18mm plywood back of brackets 80mm from window frame to clear 50mm projection window handles Made allowance for plaster skim
Phase 2 measure approx Jan 2027 fit approx Easter 2027
Level 02
Defiant R20 Sidewinder |  | Plan C | Dart Iron |  |  | 2.005 LR3 | 1 |  |  |  | LH | Chain | [6 empty] | Top | Safe side | Std | Metal |  | Std | L2 steps | 1 Man | 30 min | Top fix through plasterboard to 18mm plywood back of brackets 80mm from window frame to clear 50mm projection window handles
Defiant R20 Sidewinder |  | Plan C | Dart Iron |  |  | 2.008 | 1 |  |  |  | RH | Chain | [6 empty] | Top | Safe side | Std | Metal |  | Std | L2 steps | 1 Man | 30 min | Top fix through plasterboard to 18mm plywood back of brackets 80mm from window frame to clear 50mm projection window handles
Defiant R20-45 gear assist Sidewinder |  | Plan C | Dart Iron |  |  | 2.010 LR1 | 1 |  |  |  | LH | Chain | [6 empty] | Top | Safe side | Std | Metal |  | Std | L2 steps | 2 Men | 30 min | Top fix through plasterboard to 18mm plywood back of brackets 80mm from window frame to clear 50mm projection window handles
Defiant R20-45 gear assist Sidewinder |  | Plan C | Dart Iron |  |  | 2.010 LR2 | 1 |  |  |  | LH | Chain | [6 empty] | Top | Safe side | Std | Metal |  | Std | L2 steps | 2 Men | 30 min | Top fix through plasterboard to 18mm plywood back of brackets 80mm from window frame to clear 50mm projection window handles
Defiant R20 Sidewinder |  | Plan C | Dart Iron |  |  | 2.011 LR1 | 1 |  |  |  | RH | Chain | [6 empty] | Top | Safe side | Std | Metal |  | Std | L2 steps | 1 Man | 30 min | Top fix through plasterboard to 18mm plywood back of brackets 80mm from window frame to clear 50mm projection window handles
Defiant R20-45 gear assist Sidewinder |  | Plan C | Dart Iron |  |  | 2.011 LR2 | 1 |  |  |  | LH | Chain | [6 empty] | Top | Safe side | Std | Metal |  | Std | L2 steps | 2 Men | 30 min | Top fix through plasterboard to 18mm plywood back of brackets 80mm from window frame to clear 50mm projection window handles
Defiant R20 Sidewinder |  | Plan C | Dart Iron |  |  | 2.011 LR3 | 1 |  |  |  | RH | Chain | [6 empty] | Top | Safe side | Std | Metal |  | Std | L2 steps | 1 Man | 30 min | Top fix through plasterboard to 18mm plywood back of brackets 80mm from window frame to clear 50mm projection window handles
Defiant R20 Sidewinder |  | Plan C | Dart Iron |  |  | 2.011 LR4 | 1 |  |  |  | RH | Chain | [6 empty] | Top | Safe side | Std | Metal |  | Std | L2 steps | 1 Man | 30 min | Top fix through plasterboard to 18mm plywood back of brackets 80mm from window frame to clear 50mm projection window handles
Defiant R20 Sidewinder |  | Plan C | Dart Iron |  |  | 2.012 LR1a | 1 |  |  |  | RH | Chain | [6 empty] | Top | Safe side | Std | Metal |  | Std | L2 steps | 1 Man | 30 min | Top fix through plasterboard to 18mm plywood back of brackets 80mm from window frame to clear 50mm projection window handles
Defiant R20 Sidewinder |  | Plan C | Dart Iron |  |  | 2.012 LR1b | 1 |  |  |  | RH | Chain | [6 empty] | Top | Safe side | Std | Metal |  | Std | L2 steps | 1 Man | 30 min | Top fix through plasterboard to 18mm plywood back of brackets 80mm from window frame to clear 50mm projection window handles
Defiant R20 Sidewinder |  | Plan C | Dart Iron |  |  | 2.016 LR1a | 1 |  |  |  | RH | Chain | [6 empty] | Top | Safe side | Std | Metal |  | Std | L2 steps | 1 Man | 30 min | Top fix through plasterboard to 18mm plywood back of brackets 80mm from window frame to clear 50mm projection window handles
Defiant R20 Sidewinder |  | Plan C | Dart Iron |  |  | 2.016 LR1b | 1 |  |  |  | RH | Chain | [6 empty] | Top | Safe side | Std | Metal |  | Std | L2 steps | 1 Man | 30 min | Top fix through plasterboard to 18mm plywood back of brackets 80mm from window frame to clear 50mm projection window handles
Defiant R20 Sidewinder |  | Plan C | Dart Iron |  |  | 2.016 LR2 | 1 |  |  |  | RH | Chain | [6 empty] | Top | Safe side | Std | Metal |  | Std | L2 steps | 1 Man | 30 min | Top fix through plasterboard to 18mm plywood back of brackets 80mm from window frame to clear 50mm projection window handles
Defiant R20 Sidewinder |  | Plan C | Dart Iron |  |  | 2.016 LR3a | 1 |  |  |  | RH | Chain | [6 empty] | Top | Safe side | Std | Metal |  | Std | L2 steps | 1 Man | 30 min | Top fix through plasterboard to 18mm plywood back of brackets 80mm from window frame to clear 50mm projection window handles
Defiant R20 Sidewinder |  | Plan C | Dart Iron |  |  | 2.016 LR3b | 1 |  |  |  | RH | Chain | [6 empty] | Top | Safe side | Std | Metal |  | Std | L2 steps | 1 Man | 30 min | Top fix through plasterboard to 18mm plywood back of brackets 80mm from window frame to clear 50mm projection window handles
[7 empty] | 226 | [19 empty] | Parking & access per visit 0.5hr
Fitting Instructions
R40 & R55 brackets are the same 65mm wide x 96mm length
See access equipment column for access equipment required plus probably standing on secure worktops also take sink
See special instructions column for fitting detail
Fitter insure when fitting two blinds together that they butt together at centre and if any gaps to be at the reveal sides also insure that brackets are fitted straight use set square if required.
No window handles not installed on survey on level 00 or level 01 but some on level 02 with 50mm projection Kevin confirmed 08/01/26 same handles throughout building
Take RCD breaker, safety connection box, ext lead, test lead, program and limit setting instructions
Senses max 2000mm wide X 4000mm drop max 3.5kg Eos 25mm max 1800mm wide x 3400mm max 2.5kg. Eos 34mm max 2500mm wide x 3000mm max 2.5kg Eos 38mm max 3000mm wide x 2900mm max 5kg
Date | fitter |  | work done
Key
A | Blind Type Code
B | Measure To
C | Fabric code
D | Width
E | Drop |  | E
F | Location
G | Not required
H | Not required
I | Option codes (separated by semi colons)
J | Quantity (if left blank, 1 will be assumed)
[10 empty] | free type | [16 empty] | NOFITTING | Free type