## SG safety track
Customer |  |  | Site. Fitters should be able to get tower straight into room via rear exit door | [9 empty] | Contact
NHSCT |  |  | Inver 1 Holywell Hospital Antrim | [9 empty] | Siobhan McCann or Datta Doke or Paddi Gervin |  | Tel. 9441 3349 Ext
Track Type | Spec | Location | Fitting Price | Price Uplift | Option List | Quantity | Width | Draw | Control side | Control Drop | Brackets | Fixing | Glider option | Supply and install Plastic hooks recommended by Yewdale for K2500 system | Floor to track approx. | Man power | Fitting | Special Instructions
Agreed on site with Joiners Kevin & Colin and discussed over phone with Liam 16/04/26 Site Joiners to install 18mm plywood from false ceiling to top of window heads for grounds false ceiling to top of window heads approx. 280mm plywood battens to run from L to R continuously from start to end of window walls.
Site Joiners to install 18mm plywood from false ceiling to top of window heads for grounds for tracks false ceilings to top of window heads approx. 280mm
Ground floor
Kestrel K2500 |  | Room 72 Dining Room LR1 |  |  |  | 1 | 1465 | Bi part |  |  |  | Face | Option 3 heavy duty | Yes 16no per meter | 3260 | 2 Men | 2 Men 0.75hr | Face fix top of track profile 115mm from ceiling grid which should make end brackets approx. 95mm from ceiling grid D&P over lapping reveal 175mm each side Others to remove timber baton
Kestrel K2500 |  | Room 72 Dining Room LR2 |  |  |  | 1 | 1475 | Bi part |  |  |  | Face | Option 3 heavy duty | Yes 16no per meter | 3260 | 2 Men | 2 Men 0.75hr | Face fix top of track profile 115mm from ceiling grid which should make end brackets approx. 95mm from ceiling grid D&P over lapping reveal 175mm each side Others to remove timber
Kestrel K2500 |  | Room 72 Dining Room Bay LR3 |  |  |  | 1 | 1230 | Bi part |  |  |  | Face | Option 3 heavy duty | Yes 16no per meter | 3260 | 2 Men | 2 Men 0.75hr | Face fix top of track profile 115mm from ceiling grid which should make end brackets approx. 95mm from ceiling grid D&P over lapping reveal 150mm LHS & 170mm on RHS Others to remove timber baton
Kestrel K2500 |  | Room 72 Dining Room Bay LR4 |  |  |  | 1 | 1490 | Bi part |  |  |  | Face | Option 3 heavy duty | Yes 16no per meter | 3260 | 2 Men | 2 Men 0.75hr | Face fix top of track profile 115mm from ceiling grid which should make end brackets approx. 95mm from ceiling grid D&P over lapping reveal 175mm each side Others to remove timber
Kestrel K2500 |  | Room 72 Dining Room Bay LR5 |  |  |  | 1 | 1245 | Bi part |  |  |  | Face | Option 3 heavy duty | Yes 16no per meter | 3260 | 2 Men | 2 Men 0.75hr | Face fix top of track profile 115mm from ceiling grid which should make end brackets approx. 95mm from ceiling grid D&P over lapping reveal 175mm each side Others to remove timber
Kestrel K2500 |  | Room 72 Dining Room LR6 |  |  |  | 1 | 1460 | Bi part |  |  |  | Face | Option 3 heavy duty | Yes 16no per meter | 3260 | 2 Men | 2 Men 0.75hr | Face fix top of track profile 115mm from ceiling grid which should make end brackets approx. 95mm from ceiling grid D&P over lapping reveal 175mm each side Others to remove timber
Pin hex anti-tamper security screws 1no every 150mm 25mm long | [5 empty] | ?
Pin hex anti-tamper security screwdriver bits | [5 empty] | 2
Parking, access, tower 1.25hr
Fitting Instructions
See special instructions column for fitting detail
1.5 Mtr Sgl width tower with 6ft board
Ladies Mental Health unit Staff to remove Patients from rooms while work being carried out and escort fitters if required. Two Men at all times. No tools or equipment left unattended. See SMW7
Fitters curtains to have plastic hooks spaced evenly 16no per meter on track using all gliders on each track
Non magnetic Kestrel K2500 track. Face fix top of end brackets to glider hook 60mm. Top of profile to glider hook 40mm. If CP3 tape Top pocket nil heading
Trust spec track Kestrel K6200 track. Top of face fix magnet to glider hook 95mm. Top of top fix magnet to glider hook 45mm. Track profile to glider hook 30mm. If CP3 tape Middle pocket nil heading
Kestrel K9500 track. Top of Face fix magnet to glider hook 115mm. Top of Top fix magnet to glider hook 65mm. Track profile to glider hook 42mm. If CP3 tape Bottom pocket nil heading
Date
Key
A
B
C
D
E
F
G
H
I
J
SG 3735 spring loaded
F3A | [10 empty] | free type |  |  | NOTENSION |  |  | NOFITTING | Free type
IMS89