## roller
Customer |  |  | Site. | [9 empty] | Contact.
McKinty Construction |  |  | Darren McKinty 44a Lylehill Road East Templepatrick BT39 0HQ | [9 empty] | Darren McKinty |  |  |  | Tel. Mob. 07841 388942 |  | Tel. Mob. 07841 388944
Blind Type | Measure To | Fabric Code | Width | Drop | Location | Fitting Price | Price Uplift | Option List | Quantity | Control Drop | Floor to blind | Type of Roller | Motor side | Brackets | Safety device | Channel number | Intermediate limit height from floor level to bottom bar | Coil | Chain | Btm finish | Deductions to be made | Sizes before deductions | Access equipment | Man power | Fitting | Special Instructions
Ground floor
Kitchen Living Dining
Defiant R55 240v RTS | Recess | Roe 1% White | 3415 | 2630 | LR1b |  |  |  | 1 |  | 2630 | 240v RTS | LH | Top |  | 1 | 1330mm | Reverse |  | Aluminum bottom bar Silver | Made allowance for floor screed |  | L2 steps | 1 Man + AI spark | 1 Man + AI spark 1.5hr | Top fix to soffit front of brackets 90mm from wall LHS of blind o/lapping reveal 150mm as agreed with RG
Defiant R55 240v RTS | Blind | Roe 1% White | 3280 | 2630 | LR1b |  |  |  | 1 |  | 2630 | 240v RTS | LH | Top |  | 2 | 1330mm | Reverse |  | Aluminum bottom bar Silver | Made allowance for floor screed |  | L2 steps | 1 Man + AI spark | 1 Man + AI spark 1.5hr | Top fix to soffit front of brackets 90mm from wall
Defiant R55 240v RTS | Blind | Roe 1% White | 1340 | 2630 | LR1c |  |  |  | 1 |  | 2630 | 240v RTS | LH | Top |  | 3 | 1330mm | Reverse |  | Aluminum bottom bar Silver | Made allowance for floor screed |  | L2 steps | 1 Man + AI spark | 1 Man + AI spark 1.5hr | Top fix to soffit front of brackets 90mm from wall
Defiant R55 240v RTS | Recess | Roe 1% White | 2450 | 2630 | LR2 |  |  |  | 1 |  | 2630 | 240v RTS | LH | Top |  | 4 | 1330mm | Reverse |  | Aluminum bottom bar Silver | Made allowance for floor screed |  | L2 steps | 1 Man + AI spark | 1 Man + AI spark 1.5hr | Top fix to soffit front of brackets 90mm from wall RHS of blind o/lapping reveal 150mm as agreed with RG
980021 Hand held transmitter (six channel) | [8 empty] | 1 | [14 empty] | 1 Man | 1 Man 30min
First floor
Fitting Instructions
See special instructions column for fitting detail
L2 Steps
Take program, limit & intermediate setting instructions plus RCD breaker, electrical safety connection box, ext lead, test lead
No COVID 19 on site on survey but assume it is on site When you arrive on site see contact or Foreman for infection control measures you may need to take plus PPE keep 2 metre distancing wash hands and use hand anti bacterial sanitizer regularly
Date | fitter | work done
Key
A | Blind Type Code
B | Measure To
C | Fabric code
D | Width
E | Drop | E
F | Location
G | Not required
H | Not required
I | Option codes (separated by semi colons)
J | Quantity (if left blank, 1 will be assumed)
[11 empty] | free type | [13 empty] | NOFITTING | Free type