## roller
Customer: | Site: Site carpark at old School entrance see plans for location | [5 empty] | Contact:
Heron Brothers | Ballycastle Shared Education Campus Ballycastle | [5 empty] | Project Manager Paul McNamee QS Gavin Site Manager Martin Scullion Site Manager Owen McSparron | [12 empty] | Tel. Mob: Paul 07786 190535 Gavin 07502 137667 Martin 07725 265901 Owen 07379 097719
Blind Type | Measure To | Plan | Fabric Code | Width | Drop | Location | Quantity | Control Drop | Turn Button | Stack | Floor to blind | Top of blind to botttom of straight crank rod | Vertical bottom weight type | Hard ware colour | Type of Roller | Control / motor side | LH Guide | RH Guide | Cable exit point | Channel Number | Survey time & equipment | Access equipment | Brackets | Yewdale 933038W 45mm ext bracket | Coil | Chain | Safety device | Btm finish | Man power | Fitting | Special Instructions
23/03/26 3no sample door vision flap type samples left with Paul McNamee 23/03/26 paul said next site meeting to discuss with Architect is 01/04/26
Lower Ground Floor
Zone 1
Defiant R20 | Recess size without bracket covers | Plan A | Dart Grey | 857 | 1875 | LG 075 LR1 | 1 | 1450 |  |  | 2970 |  |  |  | Chain | RH | [5 empty] | L2 Steps | Top |  | Std | Metal | Safe side | Standard | 1 Man | 30 min | Top fix to MDF back of brackets 80mm from window frame
Defiant R20-45 with gear assist | Recess size without bracket covers | Plan A | Dart Grey | 2665 | 1874 | LG 075 LR2 | 1 | 1450 |  |  | 2970 |  |  |  | Chain | RH | [5 empty] | L2 Steps | Top |  | Std | Metal | Safe side | Standard | 1 Man | 30 min | Top fix to MDF back of brackets 80mm from window frame
Defiant R20-45 with gear assist | Recess size without bracket covers | Plan A | Dart Grey | 1778 | 1896 | LG 075 LR3a | 1 | 1475 |  |  | 2990 |  |  |  | Chain | LH | [5 empty] | L2 Steps | Face, Side, Top |  | Std | Metal | Safe side | Standard | 1 Man | 30 min | Drill out and face fix RH bracket to alum window frame and side fix LH bracket in top fix position to MDF
Defiant R20-45 with gear assist | Blind size without bracket covers | Plan A | Dart Grey | 1802 | 1896 | LG 075 LR3b | 1 | 1475 |  |  | 2990 |  |  |  | Chain | RH | [5 empty] | L2 Steps | Face, Side, Top | 1no Bearing bracket | Std | Metal | Safe face | Standard | 1 Man | 30 min | Drill out and face fix LH bracket to alum window frame & face fix RH bracket to alum window frame using ext bracket at full ext
Defiant R20-45 with gear assist | Recess size without bracket covers | Plan A | Dart Grey | 2704 | 1896 | LG 075 LR3c | 1 | 1475 |  |  | 2990 |  |  |  | Chain | LH | [5 empty] | L2 Steps | Face, Side, Top | 1no Bearing bracket | Std | Metal | Safe face | Standard | 1 Man | 30 min | Face fix LH bracket to alum window frame using ext bracket at full ext / RH bracket top fix to shadow batten plus side fix to plasterboard
Defiant R20-45 with gear assist | Recess size without bracket covers | Plan A | Dart Grey | 2623 | 1904 | LG 076 LR1 | 1 | 1475 |  |  | 2990 |  |  |  | Chain | RH | [5 empty] | L2 Steps | Top |  | Std | Metal | Safe side | Standard | 1 Man | 30 min | Top fix LH brk to shadow batten plus side fix to P'board and side fix RH brk to MDF back of brackets 80mm from window frame
Defiant R20 | Recess size without bracket covers | Plan A | Dart Grey | 1867 | 860 | LG 076 LR2 door fanlight | 1 | 1445 |  |  | 2965 |  |  |  | Chain | RH | [5 empty] | L2 Steps | Top |  | Std | Metal | Safe side | Standard | 1 Man | 30 min | Top fix to MDF back of brackets 80mm from window frame
Defiant R20 | Recess size without bracket covers | Plan A | Dart Grey | 860 | 1882 | LG 076 LR3 | 1 | 1445 |  |  | 2965 |  |  |  | Chain | LH | [5 empty] | L2 Steps | Face |  | Std | Metal | Safe side | Standard | 1 Man | 30 min | Top fix to MDF back of brackets 80mm from window frame
Defiant R20 | Recess size without bracket covers | Plan A | Dart Grey | 857 | 1880 | LG 097 LR1 | 1 | 1445 |  |  | 2965 |  |  |  | Chain | RH | [5 empty] | L2 Steps | Face |  | Std | Metal | Safe side | Standard | 1 Man | 30 min | Top fix to MDF back of brackets 80mm from window frame
Defiant R20 | Recess size without bracket covers | Plan A | Dart Grey | 1895 | 860 | LG 097 LR2 door fanlight | 1 | 1445 |  |  | 2965 |  |  |  | Chain | RH | [5 empty] | L2 Steps | Face |  | Std | Metal | Safe side | Standard | 1 Man | 30 min | Top fix to MDF back of brackets 80mm from window frame
Defiant R20-45 with gear assist | Recess size without bracket covers | Plan A | Dart Grey | 2668 | 1894 | LG 097 LR3 | 1 | 1475 |  |  | 2990 |  |  |  | Chain | LH | [5 empty] | L2 Steps | Top |  | Std | Metal | Safe side | Standard | 1 Man | 30 min | Top fix RH brk to shadow batten plus side fix to P'board and side fix LH brk to MDF back of brackets 80mm from window frame
Defiant R20-45 with gear assist | Recess size without bracket covers | Plan A | Dart Grey | 1748 | 1904 | LG 098 LR1a | 1 | 1475 |  |  | 2990 |  |  |  | Chain | LH | [5 empty] | L2 Steps | Face, Side, Top |  | Std | Metal | Safe side | Standard | 1 Man | 30 min | Drill out and face fix RH bracket to alum window frame and RH bracket top fix to shadow batten plus side fix to plasterboard
Defiant R20-45 with gear assist | Blind size without bracket covers | Plan A | Dart Grey | 1803 | 1904 | LG 098 LR1b | 1 | 1475 |  |  | 2990 |  |  |  | Chain | RH | [5 empty] | L2 Steps | Face, Side, Top | 1no Bearing bracket | Std | Metal | Safe face | Standard | 1 Man | 30 min | Drill out and face fix LH bracket to alum window frame & face fix RH bracket to alum window frame using ext bracket at full ext
Defiant R20-45 with gear assist | Recess size without bracket covers | Plan A | Dart Grey | 2676 | 1904 | LG 098 LR1c | 1 | 1475 |  |  | 2990 |  |  |  | Chain | RH | [5 empty] | L2 Steps | Face, Side, Top | 1no Bearing bracket | Std | Metal | Safe side | Standard | 1 Man | 30 min | Face fix LH bracket to alum window frame using ext bracket at full ext / RH bracket top fix to MDF
Parking and access per visit 0.5hr
Lower Ground Floor
Zone 2
Defiant R20 | Recess | Plan A | Dart Grey | 555 | 2140 | LG 093 Screen | 1 | 625 |  |  | 2140 |  |  |  | Chain | RH | [6 empty] | Face |  | Std | Metal | Safe side | Standard | 1 Man | 20 min | Face fix to top of architrave frame
Vision flap TYPE TBC | CW CD TBC Hold awaiting spec conformation | Plan A | Dart Grey | 230 | 1510 | LG 093 Door | 1 |  | Yes | [13 empty] | Face |  |  |  |  | Hem | 1 Man | 30 min | Timber door face fix top of fabric 50mm above top of glazing bead and 50mm below bottom of bottom glazing bead cloth width 10mm passed each side of glazing bead
Defiant C40-90 sidewinder with side channels | Recess | Plan A | Dart Grey | 840 | 1784 | LG 063 LR1 | 1 | 1415 |  |  | 2935 |  |  | White | Chain | RH | Side | Side |  |  |  | Small Steps plus standing & kneeling on secure worktop |  |  | Std |  |  | Recess fixing strip | 2 Men | 1hr | Fit back of blind approx 160mm from window frame back of headbox to back of MDF soffit side guides fixing to plasterboard
Defiant C40-90 sidewinder with side channels | Recess | Plan A | Dart Grey | 1811 | 1785 | LG 063 LR2 | 1 | 1415 |  |  | 2935 |  |  | White | Chain | LH | Side | Side |  |  |  | Small Steps plus standing & kneeling on secure worktop |  |  | Std |  |  | Recess fixing strip | 2 Men | 1hr | Fit back of blind approx 125mm from window frame back of headbox to back of MDF soffit side guides fixing to plasterboard
Defiant C40-90 sidewinder with side channels | Recess | Plan A | Dart Grey | 885 | 1856 | LG 061 LR1 | 1 | 1450 |  |  | 2970 |  |  | White | Chain | RH | Side | Side |  |  |  | Small Steps plus standing & kneeling on secure worktop |  |  | Std |  |  | Recess fixing strip | 2 Men | 1hr | Side fix back of blind 50mm from window frame to plasterboard headbox with guide lugs dosen't need fitted
Defiant C40-90 sidewinder with side channels | Blind | Plan A | Dart Grey | 2612 | 1868 | LG 056 LR1a | 1 | 1450 |  |  | 2965 |  |  | White | Chain | LH | Side | Face |  |  |  | L2 Steps |  |  | Std |  |  | Recess fixing strip | 2 Men | 1hr | Face fix RH guide to Alum window mullion Paul agreed to install a timber batten each side of mullion to support side guide and side fix LH guide to plasterboard plus face fix headbox to one alum window mullion
Defiant C40-90 sidewinder with side channels | Blind | Plan A | Dart Grey | 2617 | 1868 | LG 056 LR1b | 1 | 1450 |  |  | 2965 |  |  | White | Chain | RH | Face | Side |  |  |  | L2 Steps |  |  | Std |  |  | Recess fixing strip | 2 Men | 1hr | Face fix LH guide to Alum window mullion Paul agreed to install a timber batten each side of mullion to support side guide and side fix RH guide to plasterboard plus face fix headbox to one alum window mullion
Defiant C40-90 sidewinder with side channels | Recess | Plan A | Dart Grey | 1831 | 1894 | LG 056 LR2 | 1 | 1450 |  |  | 2965 |  |  | White | Chain | RH | Side | Side |  |  |  | L2 Steps |  |  | Std |  |  | Recess fixing strip | 2 Men | 1hr | Side fix back of blind 50mm from window frame to plasterboard headbox with guide lugs dosen't need fitted
Defiant R20-45 | Approx 21/04 Not ready | Plan A | Dart Grey | 2100 | 750 | LG 039 LR1a Door fanlight | 1 | [7 empty] | Chain | LH | [5 empty] | L2 Steps | Face ? |  | Std | Metal | Safe side | Standard | 1 Man | 30 min
Defiant R20-45 gear assist | Approx 21/04 Not ready | Plan A | Dart Grey | 1775 | 2715 | LG 039 LR1b | 1 | [7 empty] | Chain | ? | [5 empty] | L2 Steps | Face ? |  | Std | Metal | Safe side | Standard | 1 Man | 30 min
Defiant R20-45 gear assist | Approx 21/04 Not ready | Plan A | Dart Grey | 2540 | 2715 | LG 039 LR1c | 1 | [7 empty] | Chain | ? | [5 empty] | L2 Steps | Face ? |  | Std | Metal | Safe side | Standard | 1 Man | 30 min
Defiant R20-45 gear assist | Approx 21/04 Not ready | Plan A | Dart Grey | 2190 | 2715 | LG 039 LR1d | 1 | [7 empty] | Chain | ? | [5 empty] | L2 Steps | Face ? |  | Std | Metal | Safe side | Standard | 1 Man | 30 min
Defiant R20-45 gear assist | Approx 21/04 Not ready | Plan A | Dart Grey | 1810 | 2715 | LG 039 LR1e | 1 | [7 empty] | Chain | ? | [5 empty] | L2 Steps | Face ? |  | Std | Metal | Safe side | Standard | 1 Man | 30 min
Defiant R20-45 gear assist | Approx 21/04 Not ready | Plan A | Dart Grey | 1075 | 2715 | LG 039 LR2a | 1 | [7 empty] | Chain | ? | [5 empty] | L2 Steps | Face ? |  | Std | Metal | Safe side | Standard | 1 Man | 30 min
Defiant R20-45 gear assist | Approx 21/04 Not ready | Plan A | Dart Grey | 2380 | 2715 | LG 039 LR2b | 1 | [7 empty] | Chain | ? | [5 empty] | L2 Steps | Face ? |  | Std | Metal | Safe face | Standard | 1 Man | 30 min
Defiant R20-45 gear assist | Approx 21/04 Not ready | Plan A | Dart Grey | 1955 | 2715 | LG 039 LR2c | 1 | [7 empty] | Chain | ? | [5 empty] | L2 Steps | Face ? |  | Std | Metal | Safe face | Standard | 1 Man | 30 min
Defiant R20-45 | Approx 21/04 Not ready | Plan A | Dart Grey | 2115 | 770 | LG 039 LR3a Door fanlight | 1 | [7 empty] | Chain | LH | [5 empty] | L2 Steps | Face ? |  | Std | Metal | Safe side | Standard | 1 Man | 30 min
Defiant R20-45 gear assist | Approx 21/04 Not ready | Plan A | Dart Grey | 2845 | 2745 | LG 039 LR3b | 1 | [7 empty] | Chain | RH | [5 empty] | L2 Steps | Face ? |  | Std | Metal | Safe side | Standard | 1 Man | 30 min
Defiant R20 | Approx 21/04 Not ready | Plan A | Dart Grey | 1805 | 2685 | LG 043 LR1a | 1 | [7 empty] | Chain | LH | [5 empty] | L2 Steps | Face ? |  | Std | Metal | Safe side | Standard | 1 Man | 30 min
Defiant R20 | Approx 21/04 Not ready | Plan A | Dart Grey | 2707 | 2685 | LG 043 LR1b | 1 | [7 empty] | Chain | RH | [5 empty] | L2 Steps | Face ? |  | Std | Metal | Safe side | Standard | 1 Man | 30 min
Defiant R20 | Approx 21/04 Not ready | Plan A | Dart Grey | 2060 | 770 | LG 043 LR2a Door fanlight | 1 | [7 empty] | Chain | LH | [5 empty] | L2 Steps | Face ? |  | Std | Metal | Safe face | Standard | 1 Man | 30 min
Defiant R20 | Approx 21/04 Not ready | Plan A | Dart Grey | 1500 | 2760 | LG 043 LR2b | 1 | [7 empty] | Chain | RH | [5 empty] | L2 Steps | Face ? |  | Std | Metal | Safe side | Standard | 1 Man | 30 min
Defiant R20 | Approx 21/04 Not ready | Plan A | Dart Grey | 1820 | 2685 | LG 043 LR3a | 1 | [7 empty] | Chain | LH | [5 empty] | L2 Steps | Face ? |  | Std | Metal | Safe side | Standard | 1 Man | 30 min
Defiant R20 | Approx 21/04 Not ready | Plan A | Dart Grey | 1750 | 2685 | LG 043 LR3b | 1 | [7 empty] | Chain | RH | [5 empty] | L2 Steps | Face ? |  | Std | Metal | Safe side | Standard | 1 Man | 30 min
Defiant R20 | Approx 21/04 Not ready | Plan A | Dart Grey | 2065 | 2685 | LG 043 LR4a | 1 | [7 empty] | Chain | LH | [5 empty] | L2 Steps | Face ? |  | Std | Metal | Safe side | Standard | 1 Man | 30 min
Defiant R20 | Approx 21/04 Not ready | Plan A | Dart Grey | 1700 | 2685 | LG 043 LR4b | 1 | [7 empty] | Chain | RH | [5 empty] | L2 Steps | Face ? |  | Std | Metal | Safe side | Standard | 1 Man | 30 min
Defiant R20 | Approx 21/04 Not ready | Plan A | Dart Grey | 855 | 2700 | LG 043 LR5a | 1 | [7 empty] | Chain | LH | [5 empty] | L2 Steps | Face ? |  | Std | Metal | Safe face | Standard | 1 Man | 30 min
Defiant R20 | Approx 21/04 Not ready | Plan A | Dart Grey | 2050 | 770 | LG 043 LR5b Door fanlight | 1 | [7 empty] | Chain | RH | [5 empty] | L2 Steps | Face ? |  | Std | Metal | Safe face | Standard | 1 Man | 30 min
Defiant R20 | Approx 21/04 Not ready | Plan A | Dart Grey | 840 | 2700 | LG 043 LR5c | 1 | [7 empty] | Chain | RH | [5 empty] | L2 Steps | Face ? |  | Std | Metal | Safe face | Standard | 1 Man | 30 min
Defiant R20 | Approx 21/04 Not ready | Plan A | Dart Grey | 2510 | 2675 | LG 043 LR6 | 1 | [7 empty] | Chain | RH | [5 empty] | L2 Steps | Face ? |  | Std | Metal | Safe side | Standard | 1 Man | 30 min
Defiant R55-70 RTS | Recess size | Plan A | Dart Grey | 2533 | 2680 | LG 043 High Level window LR1 | 1 |  |  |  | 6990 |  |  |  | RTS Motor | RH |  |  |  | 1 |  | T Sgl or Dbl 5.5mtr tower | Top |  | Std |  |  | Silver Alum Tear Drop Bottom Bar | 3 Men | 1.25hr | Top fix to MDF head to be installed by builder as agreed with Paul 24/03
Defiant R55-70 RTS | Recess size | Plan A | Dart Grey | 1765 | 2955 | LG 043 High Level window LR2 | 1 |  |  |  | 6660 |  |  |  | RTS Motor | LH |  |  |  | 2 |  | T Sgl or Dbl 5.5mtr tower | Top |  | Std |  |  | Silver Alum Tear Drop Bottom Bar | 3 Men | 1.25hr | Top fix to MDF head to be installed by builder as agreed with Paul 24/04
Parking access, tower 2.5hr
980025 Wall mounted remote control switch (double channel) |  | Plan A |  |  |  | LG 039 High Level windows | 2 | [21 empty] | 1 Man | 30 min | See Site Manager for fixing position also clone 1 switch label it and return to AI as backup switch incase other lost or broken
Kurolok chain with fly mesh with side channels | Approx 21/04 Not ready | Plan A | Fly mesh | 2730 | 590 | LG 044 LR1a | 1 | 1275 |  |  | 2800 |  |  | ? | Chain | RH | 35mm Side | 35mm Face |  |  |  | Small Steps plus standing on secure worktop take sink cover |  |  | Std | Metal | Safe face | Bottom angle | 2 Men | 1hr | Face fix RH guide to 70mm x 70mm timber batten which will be fixed to alum window mullion Paul agreed to install a timber batten each side of mullion to support side guide and side fix LH guide to plasterboard
Kurolok chain with fly mesh with side channels | Approx 21/04 Not ready | Plan A | Fly mesh | 2730 | 590 | LG 044 LR1b | 1 | 1275 |  |  | 2800 |  |  | ? | Chain | LH | 35mm Face | 35mm Side |  |  |  | Small Steps plus standing on secure worktop take sink cover |  |  | Std | Metal | Safe face | Bottom angle | 2 Men | 1hr | Face fix LH guide to 70mm x 70mm timber batten which will be fixed to alum window mullion Paul agreed to install a timber batten each side of mullion to support side guide and side fix RH guide to plasterboard
Kurolok chain with fly mesh with side channels | Approx 21/04 Not ready | Plan A | Fly mesh | 915 | 590 | LG 054 | 1 | 1275 |  |  | 2800 |  |  | ? | Chain | RH | 35mm Side | 35mm Side |  |  |  | L2 Steps |  |  | Std | Metal | Safe face | Bottom angle | 2 Men | 1hr | Side fix to plasterboard to clear window handle
Kurolok chain with fly mesh with side channels | Recess size | Plan A | Fly mesh | 1037 | 1874 | LG 051 | 1 | 1400 |  |  | 2930 |  |  | ? | Chain | RH | 35mm Side | 35mm Side |  |  |  | L2 Steps |  |  | Std | Metal | Safe side | Bottom angle | 2 Men | 1hr | Side fix to plasterboard to clear window handle
Vision flap TYPE TBC | CW CD TBC Hold awaiting spec conformation | Plan A | Dart Grey | 230 | 1510 | LG 048 Door | 1 |  | Yes |  | 1910 | [11 empty] | Face |  |  |  |  | Hem | 1 Man | 30 min | Timber door face fix top of fabric 50mm above top of glazing bead and 50mm below bottom of bottom glazing bead cloth width 10mm passed each side of glazing bead
Defiant R20 | Recess size without bracket covers | Plan A | Dart Grey | 535 | 2130 | LG 048 Screen | 1 | 610 |  |  | 2130 |  |  |  | Chain | LH | [6 empty] | Face |  | Std | Metal | Safe face | Standard | 1 Man | 20 min | Face fix to top of architrave frame
Defiant R20 | Recess size without bracket covers | Plan A | Dart Grey | 1709 | 1881 | LG 062 | 1 | 1435 |  |  | 2955 |  |  |  | Chain | RH | [5 empty] | Small steps on secure worktop | Top |  | Std | Metal | Safe side | Standard | 1 Man | 30 min | Top fix inside 100mm MDF soffit
Defiant R20-45 gear assist | Recess size without bracket covers | Plan A | Dart Grey | 1750 | 1883 | LG 066 LR1a | 1 | 1450 |  |  | 2975 |  |  |  | Chain | LH | [5 empty] | Small steps on secure worktop | Top |  | Std | Metal | Safe side | Standard | 1 Man | 30 min | Top fix inside 110mm MDF soffit
Defiant R20-45 gear assist | Recess size without bracket covers | Plan A | Dart Grey | 2656 | 1883 | LG 066 LR1b | 1 | 1450 |  |  | 2975 |  |  |  | Chain | RH | [5 empty] | Small steps on secure worktop | Top |  | Std | Metal | Safe side | Standard | 1 Man | 30 min | Top fix inside 110mm MDF soffit
Defiant R20 | Recess size without bracket covers | Plan A | Dart Grey | 1743 | 1894 | LG 066 LR2 | 1 | 1450 |  |  | 2975 |  |  |  | Chain | RH | [5 empty] | Small steps on secure worktop | Top |  | Std | Metal | Safe side | Standard | 1 Man | 30 min | Top fix inside 105mm MDF soffit
Parking and access per visit 0.5hr
Lower Ground Floor
Zone 3
Vision flap TYPE TBC | CW CD TBC Hold awaiting spec conformation | Plan A | Dart Grey | 230 | 1510 | LG 108 Door | 1 |  | Yes |  | 1905 | [11 empty] | Face |  |  |  |  | Hem | 1 Man | 30 min | Timber door face fix top of fabric 50mm above top of glazing bead and 50mm below bottom of bottom glazing bead cloth width 10mm passed each side of glazing bead
Defiant R20 | Recess | Plan A | Dart Grey | 555 | 2140 | LG 108 screen | 1 | 625 |  |  | 2140 |  |  |  | Chain | RH | [6 empty] | Face |  | Std | Metal | Safe face | Standard | 1 Man | 20 min | Face fix to top of architrave frame
Defiant R20 | Recess | Plan A | Dart Grey | 555 | 2140 | LG 105 screen | 1 | 625 |  |  | 2140 |  |  |  | Chain | LH | [6 empty] | Face |  | Std | Metal | Safe face | Standard | 1 Man | 20 min | Face fix to top of architrave frame
Vision flap TYPE TBC | CW CD TBC Hold awaiting spec conformation | Plan A | Dart Grey | 230 | 1510 | LG 105 door | 1 |  | Yes |  | 1905 | [11 empty] | Face |  |  |  |  | Hem | 1 Man | 30 min | Timber door face fix top of fabric 50mm above top of glazing bead and 50mm below bottom of bottom glazing bead cloth width 10mm passed each side of glazing bead
Defiant R20 | Recess size without bracket covers | Plan A | Dart Grey | 1755 | 1910 | LG 112 LR1a | 1 | 1475 |  |  | 2990 |  |  |  | Chain | LH | [5 empty] | L2 Steps | Face & side |  | Std | Metal | Safe side | Standard | 1 Man | 30 min | Face fix RH bracket to alum window frame and side fix LH bracket to plasterboard
Defiant R20 | Recess size without bracket covers | Plan A | Dart Grey | 1754 | 1910 | LG 112 LR1b | 1 | 1475 |  |  | 2990 |  |  |  | Chain | RH | [5 empty] | L2 Steps | Face & side |  | Std | Metal | Safe side | Standard | 1 Man | 30 min | Face fix LH bracket to alum window frame and side fix RH bracket to plasterboard
Defiant R20 | Recess size without bracket covers | Plan A | Dart Grey | 741 | 1901 | LG 114 | 1 | 1475 |  |  | 2990 |  |  |  | Chain | RH | [5 empty] | L2 Steps | Side & top |  | Std | Metal | Safe side | Standard | 1 Man | 30 min | Side fix brackets to plasterboard in top fix position also screw brackets to ceiling grid
Defiant R20 | Recess size without bracket covers | Plan A | Dart Grey | 1745 | 1903 | LG 116 LR1a | 1 | 1475 |  |  | 2990 |  |  |  | Chain | LH | [5 empty] | L2 Steps | Face, Side, Top |  | Std | Metal | Safe side | Standard | 1 Man | 30 min | Drill out and face fix RH bracket to alum window frame and side fix LH bracket to plasterboard
Defiant R20 | Recess size without bracket covers | Plan A | Dart Grey | 1994 | 1903 | LG 116 LR1b | 1 | 1475 |  |  | 2990 |  |  |  | Chain | RH | [5 empty] | L2 Steps | Face, Side, Top |  | Std | Metal | Safe side | Standard | 1 Man | 30 min | Drill out and face fix LH bracket to alum window frame and side fix RH bracket to plasterboard
Defiant R20 | Recess size without bracket covers | Plan A | Dart Grey | 1794 | 1897 | LG 116 LR2a | 1 | 1475 |  |  | 2990 |  |  |  | Chain | LH | [5 empty] | L2 Steps | Face & side |  | Std | Metal | Safe side | Standard | 1 Man | 30 min | Face fix RH bracket to alum window frame and side fix LH bracket to plasterboard
Defiant R20 | Recess size without bracket covers | Plan A | Dart Grey | 1748 | 1897 | LG 116 LR2b | 1 | 1475 |  |  | 2990 |  |  |  | Chain | RH | [5 empty] | L2 Steps | Face & side |  | Std | Metal | Safe side | Standard | 1 Man | 30 min | Face fix LH bracket to alum window frame and side fix RH bracket to plasterboard
Defiant R20 | Recess size without bracket covers | Plan A | Dart Grey | 1740 | 1895 | LG 115 LR1 | 1 | 1475 |  |  | 2990 |  |  |  | Chain | RH | [5 empty] | L2 Steps | Side & top |  | Std | Metal | Safe side | Standard | 1 Man | 30 min | Side fix brackets to plasterboard in top fix position also screw brackets to ceiling grid
Defiant R20-45 gear assist | Recess size without bracket covers | Plan A | Dart Grey | 2637 | 1895 | LG 115 LR2a | 1 | 1475 |  |  | 2990 |  |  |  | Chain | LH | [5 empty] | L2 Steps | Face, Side, Top | 1no Bearing bracket | Std | Metal | Safe side | Standard | 1 Man | 30 min | Face fix RH bracket to alum window frame using ext bracket at full ext / LH bracket top fix to alum ceiling grid plus side fix to plasterboard
Defiant R20-45 gear assist | Recess size without bracket covers | Plan A | Dart Grey | 2640 | 1895 | LG 115 LR2b | 1 | 1475 |  |  | 2990 |  |  |  | Chain | RH | [5 empty] | L2 Steps | Face, Side, Top | 1no Bearing bracket | Std | Metal | Safe side | Standard | 1 Man | 30 min | Face fix LH bracket to alum window frame using ext bracket at full ext / RH bracket top fix to alum ceiling grid plus side fix to plasterboard
Defiant R20 | Recess size without bracket covers | Plan A | Dart Grey | 1781 | 1899 | LG 113 | 1 | 1475 |  |  | 2990 |  |  |  | Chain | LH | [5 empty] | L2 Steps | Side & top |  | Std | Metal | Safe side | Standard | 1 Man | 30 min | Side fix brackets to plasterboard in top fix position also screw brackets to ceiling grid
Defiant R20 | Recess size without bracket covers | Plan A | Dart Grey | 835 | 1905 | LG 111 LR1 | 1 | 1475 |  |  | 2990 |  |  |  | Chain | RH | [5 empty] | L2 Steps | Side & top |  | Std | Metal | Safe side | Standard | 1 Man | 30 min | Side fix brackets to plasterboard in top fix position also screw brackets to ceiling grid
Defiant R20-45 gear assist | Recess size without bracket covers | Plan A | Dart Grey | 1792 | 1905 | LG 111 LR2a | 1 | 1475 |  |  | 2990 |  |  |  | Chain | LH | [5 empty] | L2 Steps | Face, Side, Top | 1no Bearing bracket | Std | Metal | Safe side | Standard | 1 Man | 30 min | Face fix RH bracket to alum window frame using ext bracket at full ext / LH bracket top fix to alum ceiling grid plus side fix to plasterboard
Defiant R20-45 gear assist | Recess size without bracket covers | Plan A | Dart Grey | 2633 | 1905 | LG 111 LR2b | 1 | 1475 |  |  | 2990 |  |  |  | Chain | RH | [5 empty] | L2 Steps | Face, Side, Top | 1no Bearing bracket | Std | Metal | Safe side | Standard | 1 Man | 30 min | Face fix LH bracket to alum window frame using ext bracket at full ext / RH bracket top fix to alum ceiling grid plus side fix to plasterboard
Defiant R20 | Recess size without bracket covers | Plan A | Dart Grey | 889 | 1905 | LG 111 LR3 | 1 | 1475 |  |  | 2990 |  |  |  | Chain | RH | [5 empty] | L2 Steps | Side & top |  | Std | Metal | Safe side | Standard | 1 Man | 30 min | Side fix brackets to plasterboard in top fix position also screw brackets to ceiling grid
Defiant R20 | Recess size without bracket covers | Plan A | Dart Grey | 1740 | 1899 | LG 110 LR1 | 1 | 1475 |  |  | 2990 |  |  |  | Chain | RH | [5 empty] | L2 Steps | Side & top |  | Std | Metal | Safe side | Standard | 1 Man | 30 min | Side fix brackets to plasterboard in top fix position also screw brackets to ceiling grid
Defiant R20-45 gear assist | Recess size without bracket covers | Plan A | Dart Grey | 2592 | 1899 | LG 110 LR2 | 1 | 1475 |  |  | 2990 |  |  |  | Chain | LH | [5 empty] | L2 Steps | Side & top |  | Std | Metal | Safe side | Standard | 1 Man | 30 min | Side fix brackets to plasterboard in top fix position also screw brackets to ceiling grid
Parking and access per visit 0.5hr
Customer: | Site: Site carpark at old School entrance see plans for location | [5 empty] | Contact:
Heron Brothers | Ballycastle Shared Campus Ballycastle | [5 empty] | Project Manager Paul McNamee QS Gavin Site Manager Martin Scullion Site Manager Owen McSparron | [12 empty] | Tel. Mob: Paul 07786 190535 Gavin 07502 137667 Martin 07725 265901 Owen 07379 097719
Blind Type | Measure To | Plan | Fabric Code | Width | Drop | Location | Quantity | Control Drop | Turn Button | Stack | Floor to blind | Top of blind to botttom of straight crank rod | Vertical bottom weight type | Hard ware colour | Type of Roller | Control / motor side | LH Guide | RH Guide | Cable exit point | Channel Number | Survey time & equipment | Access equipment | Brackets | Yewdale 933038W 45mm ext bracket | Coil | Chain | Safety device | Btm finish | Man power | Fitting | Special Instructions
23/03/26 3no sample door vision flap type samples left with Paul McNamee 23/03/26 paul said next site meeting to discuss with Architect is 01/04/26
Upper Ground Floor
Zone 4
Defiant C40-90 sidewinder with side channels | Recess | Plan B | Dart Grey | 1787 | 1867 | UG 097 | 1 | 1475 |  |  | 2990 |  |  | White | Chain | RH | Side | Side |  |  |  | Small Steps plus standing on secure worktop take sink cover |  |  | Std |  |  | Recess fixing strip | 2 Men | 1hr | Side fix back of blinds 50mm from window frame to plasterboard headbox with guide lugs dosen't need fitted
Defiant C40-90 sidewinder with side channels | Recess | Plan B | Dart Grey | 2654 | 1862 | UG 096 | 1 | 1475 |  |  | 2990 |  |  | White | Chain | RH | Side | Side |  |  |  | Small Steps plus standing on secure worktop take sink cover |  |  | Std |  |  | Recess fixing strip | 2 Men | 1hr | Side fix to plasterboard and face fix headbox to two alum window mullions
Defiant C40-90 sidewinder with side channels | Recess | Plan B | Dart Grey | 2699 | 1840 | UG 088 LR1 | 1 | 1425 |  |  | 2945 |  |  | White | Chain | RH | Side | Side |  |  |  | L2 Steps |  |  | Std |  |  | Recess fixing strip | 2 Men | 1hr | Side fix to plasterboard and face fix headbox to two alum window mullions
Defiant C40-90 sidewinder with side channels | Recess | Plan B | Dart Grey | 890 | 1844 | UG 088 LR2 | 1 | 1425 |  |  | 2945 |  |  | White | Chain | RH | Side | Side |  |  |  | L2 Steps |  |  | Std |  |  | Recess fixing strip | 2 Men | 1hr | Side fix back of blinds 50mm from window frame to plasterboard headbox with guide lugs dosen't need fitted
Defiant C40-90 sidewinder with side channels | Recess | Plan B | Dart Grey | 1794 | 1842 | UG 088 LR3 | 1 | 1425 |  |  | 2945 |  |  | White | Chain | RH | Side | Side |  |  |  | L2 Steps |  |  | Std |  |  | Recess fixing strip | 2 Men | 1hr | Side fix to plasterboard and face fix headbox to one alum window mullion
Defiant C40-90 sidewinder with side channels | Recess | Plan B | Dart Grey | 894 | 1840 | UG 088 LR4 | 1 | 1425 |  |  | 2945 |  |  | White | Chain | RH | Side | Side |  |  |  | L2 Steps |  |  | Std |  |  | Recess fixing strip | 2 Men | 1hr | Side fix back of blinds 50mm from window frame to plasterboard headbox with guide lugs dosen't need fitted
Defiant C40-90 sidewinder with side channels | Recess | Plan B | Dart Grey | 2687 | 1848 | UG 087 LR1 | 1 | 1450 |  |  | 2970 |  |  | White | Chain | RH | Side | Side |  |  |  | Small Steps plus standing on secure worktop take sink cover |  |  | Std |  |  | Recess fixing strip | 2 Men | 1hr | Side fix to plasterboard 50mm from window frame and top fix headbox to MDF soffit tight to window mullions
Defiant C40-90 sidewinder with side channels | Recess | Plan B | Dart Grey | 895 | 1857 | UG 087 LR2 | 1 | 1450 |  |  | 2970 |  |  | White | Chain | RH | Side | Side |  |  |  | Small Steps plus standing on secure worktop take sink cover |  |  | Std |  |  | Recess fixing strip | 2 Men | 1hr | Side fix to plasterboard 50mm from window frame and top fix headbox to MDF soffit tight to window mullions
Defiant C40-90 sidewinder with side channels | Blind | Plan B | Dart Grey | 1789 | 1853 | UG 087 LR3a | 1 | 1450 |  |  | 2970 |  |  | White | Chain | LH | Side | Face |  |  |  | Small Steps plus standing on secure worktop take sink cover |  |  | Std |  |  | Recess fixing strip | 2 Men | 1.25hr | Face fix RH guide to Alum window mullion Paul agreed to install a timber batten each side of mullion 50mm projection to support side guide and side fix LH guide to plasterboard plus top fix headbox to MDF soffit tight to alum window mullion
Defiant C40-90 sidewinder with side channels | Blind | Plan B | Dart Grey | 1798 | 1853 | UG 087 LR3b | 1 | 1450 |  |  | 2970 |  |  | White | Chain | RH | Face | Side |  |  |  | Small Steps plus standing on secure worktop take sink cover |  |  | Std |  |  | Recess fixing strip | 2 Men | 1.25hr | Face fix LH guide to Alum window mullion Paul agreed to install a timber batten each side of mullion 50mm projection to support side guide and side fix RH guide to plasterboard plus top fix headbox to MDF soffit tight to alum window mullion
Defiant C40-90 sidewinder with side channels | Recess | Plan B | Dart Grey | 852 | 1856 | UG 086 LR1 | 1 | 1450 |  |  | 2970 |  |  | White | Chain | RH | Side | Side |  |  |  | Small Steps plus standing on secure worktop take sink cover |  |  | Std |  |  | Recess fixing strip | 2 Men | 1hr | Side fix back of blinds 50mm from window frame to plasterboard headbox with guide lugs dosen't need fitted but fitter can fix to MDF soffit tight to window mullions
Defiant C40-90 sidewinder with side channels | Recess | Plan B | Dart Grey | 875 | 1838 | UG 086 LR2 | 1 | 1450 |  |  | 2970 |  |  | White | Chain | RH | Side | Side |  |  |  | Small Steps plus standing on secure worktop take sink cover |  |  | Std |  |  | Recess fixing strip | 2 Men | 1hr | Side fix back of blinds 50mm from window frame to plasterboard headbox with guide lugs dosen't need fitted but fitter can fix to MDF soffit tight to window mullions
Defiant R20 | Recess size without bracket covers | Plan B | Dart Grey | 1752 | 1838 | UG 091 | 1 | 1425 |  |  | 2940 |  |  |  | Chain | RH | [5 empty] | Small Steps plus standing on secure worktop | Top |  | Std | Metal | Safe side | Standard | 1 Man | 30 min | Top fix inside 105mm MDF soffit
Defiant R20 | Recess size without bracket covers | Plan B | Dart Grey | 1794 | 1840 | UG 092 LR1 | 1 | 1425 |  |  | 2940 |  |  |  | Chain | RH | [5 empty] | Small Steps plus standing on secure worktop | Top |  | Std | Metal | Safe side | Standard | 1 Man | 30 min | Top fix inside 105mm MDF soffit
Defiant R20-45 gear assist | Recess size without bracket covers | Plan B | Dart Grey | 2655 | 1838 | UG 092 LR2 | 1 | 1425 |  |  | 2940 |  |  |  | Chain | RH | [5 empty] | Small Steps plus standing on secure worktop | Top |  | Std | Metal | Safe side | Standard | 1 Man | 30 min | Top fix inside 105mm MDF soffit
Defiant R20-45 gear assist | Recess size without bracket covers | Plan B | Dart Grey | 2686 | 1844 | UG 092 LR3 | 1 | 1425 |  |  | 2940 |  |  |  | Chain | RH | [5 empty] | Small Steps plus standing on secure worktop | Top |  | Std | Metal | Safe side | Standard | 1 Man | 30 min | Top fix inside 105mm MDF soffit
Defiant R20-45 gear assist | Recess size without bracket covers | Plan B | Dart Grey | 2677 | 1837 | UG 101 | 1 | 1425 |  |  | 2940 |  |  |  | Chain | RH | [5 empty] | Small Steps plus standing on secure worktop take sink cover | Top |  | Std | Metal | Safe side | Standard | 1 Man | 30 min | Top fix inside 105mm MDF soffit
Defiant R20-45 gear assist | Recess size without bracket covers | Plan B | Dart Grey | 1752 | 1902 | UG 102 LR1a | 1 | 1475 |  |  | 2990 |  |  |  | Chain | LH | [5 empty] | Small Steps plus standing on secure worktop take sink cover | Top & side |  | Std | Metal | Safe side | Standard | 1 Man | 30 min | Drill out and face fix RH bracket to alum window frame and side fix LH bracket to plasterboard in top fix position and also screw to ceiling grid
Defiant R20-45 gear assist | Recess size without bracket covers | Plan B | Dart Grey | 2658 | 1902 | UG 102 LR1b | 1 | 1475 |  |  | 2990 |  |  |  | Chain | RH | [5 empty] | Small Steps plus standing on secure worktop take sink cover | Top & side |  | Std | Metal | Safe side | Standard | 1 Man | 30 min | Drill out and face fix LH bracket to alum window frame and side fix RH bracket to plasterboard in top fix position and also screw to ceiling grid
Defiant R20 | Recess size without bracket covers | Plan B | Dart Grey | 1750 | 1909 | UG 102 LR2 | 1 | 1475 |  |  | 2990 |  |  |  | Chain | LH | [5 empty] | Small Steps plus standing on secure worktop take sink cover | Top & side |  | Std | Metal | Safe side | Standard | 1 Man | 30 min | Side fix brackets to plasterboard in top fix position and also screw brackets to ceiling grid
Defiant R20 | Recess | Plan B | Dart Grey | 545 | 2145 | UG 094 Screen | 1 | 625 |  |  | 2145 |  |  |  | Chain | RH | [6 empty] | Face |  | Std | Metal | Safe face | Standard | 1 Man | 20 min | Face fix to architrave frame
Vision flap TYPE TBC | CW CD TBC Hold awaiting spec conformation | Plan B | Dart Grey | 230 | 1510 | UG 094 Door | 1 |  | Yes |  | 1960 | [11 empty] | Face |  |  |  |  | Hem | 1 Man | 30 min | Timber door face fix top of fabric 50mm above top of glazing bead and 50mm below bottom of bottom glazing bead cloth width 10mm passed each side of glazing bead
Defiant R20 | Recess | Plan B | Dart Grey | 540 | 2130 | UG 089 Screen | 1 | 615 |  |  | 2130 |  |  |  | Chain | RH | [6 empty] | Face |  | Std | Metal | Safe face | Standard | 1 Man | 20 min | Face fix to architrave frame
Vision flap TYPE TBC | CW CD TBC Hold awaiting spec conformation | Plan B | Dart Grey | 230 | 1510 | UG 089 Door | 1 |  | Yes |  | 1960 | [11 empty] | Face |  |  |  |  | Hem | 1 Man | 30 min | Timber door face fix top of fabric 50mm above top of glazing bead and 50mm below bottom of bottom glazing bead cloth width 10mm passed each side of glazing bead
Parking and access per visit 0.5hr
Upper Ground Floor
Zone 5
Defiant R20 | Recess size without bracket covers | Plan B | Dart Grey | 895 | 1900 | UG 107 | 1 | 1475 |  |  | 3000 |  |  |  | Chain | RH | [5 empty] | Small Steps plus standing on secure worktop | Top & side |  | Std | Metal | Safe side | Standard | 1 Man | 30 min | Side fix brackets to plasterboard in top fix position also screw brackets to ceiling grid
Defiant R20 | Recess size without bracket covers | Plan B | Dart Grey | 1748 | 1903 | UG 109 LR1 | 1 | 1475 |  |  | 3000 |  |  |  | Chain | RH | [5 empty] | Small Steps plus standing on secure worktop | Top & side |  | Std | Metal | Safe side | Standard | 1 Man | 30 min | Side fix brackets to plasterboard in top fix position also screw brackets to ceiling grid
Defiant R20 | Recess size without bracket covers | Plan B | Dart Grey | 844 | 1903 | UG 109 LR2 | 1 | 1475 |  |  | 3000 |  |  |  | Chain | RH | [5 empty] | Small Steps plus standing on secure worktop | Top & side |  | Std | Metal | Safe side | Standard | 1 Man | 30 min | Side fix brackets to plasterboard in top fix position also screw brackets to ceiling grid
Defiant R20 | Recess size without bracket covers | Plan B | Dart Grey | 842 | 1903 | UG 109 LR3 | 1 | 1475 |  |  | 3000 |  |  |  | Chain | RH | [5 empty] | Small Steps plus standing on secure worktop | Top & side |  | Std | Metal | Safe side | Standard | 1 Man | 30 min | Side fix brackets to plasterboard in top fix position also screw brackets to ceiling grid
Defiant R20 | Recess size without bracket covers | Plan B | Dart Grey | 1750 | 1903 | UG 109 LR4 | 1 | 1475 |  |  | 3000 |  |  |  | Chain | RH | [5 empty] | Small Steps plus standing on secure worktop | Top & side |  | Std | Metal | Safe side | Standard | 1 Man | 30 min | Side fix brackets to plasterboard in top fix position also screw brackets to ceiling grid
Defiant R20 | Recess size without bracket covers | Plan B | Dart Grey | 1759 | 1897 | UG 115 LR1a | 1 | 1475 |  |  | 3000 |  |  |  | Chain | LH | [5 empty] | L2 Steps | Face & side |  | Std | Metal | Safe side | Standard | 1 Man | 30 min | Face fix RH bracket to alum window frame and side fix LH bracket to plasterboard in top fix position and also screw to ceiling grid
Defiant R20 | Recess size without bracket covers | Plan B | Dart Grey | 1755 | 1897 | UG 115 LR1b | 1 | 1475 |  |  | 3000 |  |  |  | Chain | RH | [5 empty] | L2 Steps | Face & side |  | Std | Metal | Safe side | Standard | 1 Man | 30 min | Face fix LH bracket to alum window frame and side fix RH bracket to plasterboard in top fix position and also screw to ceiling grid
Defiant R20 | Recess size without bracket covers | Plan B | Dart Grey | 1787 | 1897 | UG 117 | 1 | 1475 |  |  | 3000 |  |  |  | Chain | LH | [5 empty] | L2 Steps | Top & side |  | Std | Metal | Safe side | Standard | 1 Man | 30 min | Side fix brackets to plasterboard in top fix position also screw brackets to ceiling grid
Defiant R20 | Recess size without bracket covers | Plan B | Dart Grey | 1787 | 1897 | UG 118 LR1 | 1 | 1475 |  |  | 3000 |  |  |  | Chain | RH | [5 empty] | L2 Steps | Top & side |  | Std | Metal | Safe side | Standard | 1 Man | 30 min | Side fix brackets to plasterboard in top fix position also screw brackets to ceiling grid
Defiant R20 | Recess size without bracket covers | Plan B | Dart Grey | 1805 | 1897 | UG 118 LR2a | 1 | 1475 |  |  | 3000 |  |  |  | Chain | LH | [5 empty] | L2 Steps | Face & side |  | Std | Metal | Safe side | Standard | 1 Man | 30 min | Face fix RH bracket to alum window frame and side fix LH bracket to plasterboard in top fix position and also screw to ceiling grid
Defiant R20 | Recess size without bracket covers | Plan B | Dart Grey | 1750 | 1897 | UG 118 LR2b | 1 | 1475 |  |  | 3000 |  |  |  | Chain | RH | [5 empty] | L2 Steps | Face & side |  | Std | Metal | Safe side | Standard | 1 Man | 30 min | Face fix LH bracket to alum window frame and side fix RH bracket to plasterboard in top fix position and also screw to ceiling grid
Defiant R20 | Recess size without bracket covers | Plan B | Dart Grey | 1741 | 1897 | UG 116 LR1 | 1 | 1475 |  |  | 2990 |  |  |  | Chain | RH | [5 empty] | L2 Steps | Top & side |  | Std | Metal | Safe side | Standard | 1 Man | 30 min | Side fix brackets to plasterboard in top fix position also screw brackets to ceiling grid
Defiant R20-45 gear assist | Recess size without bracket covers | Plan B | Dart Grey | 2645 | 1894 | UG 116 LR2a | 1 | 1475 |  |  | 2990 |  |  |  | Chain | LH | [5 empty] | L2 Steps | Face, Side, Top | 1no Bearing bracket | Std | Metal | Safe side | Standard | 1 Man | 30 min | Face fix RH bracket to alum window frame using ext bracket at full ext / LH bracket top fix to alum ceiling grid plus side fix to plasterboard
Defiant R20-45 gear assist | Recess size without bracket covers | Plan B | Dart Grey | 1794 | 1894 | UG 116 LR2b | 1 | 1475 |  |  | 2990 |  |  |  | Chain | LH | [5 empty] | L2 Steps | Face, Side, Top | 1no Control end bracket | Std | Metal | Safe face | Standard | 1 Man | 30 min | Face fix LH bracket to alum window frame using ext bracket at full ext / RH bracket top fix to alum ceiling grid plus side fix to plasterboard
Defiant R20-45 gear assist | Recess size without bracket covers | Plan B | Dart Grey | 1798 | 1890 | UG 114 LR1a | 1 | 1475 |  |  | 2990 |  |  |  | Chain | LH | [5 empty] | L2 Steps | Face, Side, Top | 1no Bearing bracket | Std | Metal | Safe side | Standard | 1 Man | 30 min | Face fix RH bracket to alum window frame using ext bracket at full ext / LH bracket top fix to alum ceiling grid plus side fix to plasterboard
Defiant R20-45 gear assist | Recess size without bracket covers | Plan B | Dart Grey | 2644 | 1890 | UG 114 LR1b | 1 | 1475 |  |  | 2990 |  |  |  | Chain | RH | [5 empty] | L2 Steps | Face, Side, Top | 1no Bearing bracket | Std | Metal | Safe side | Standard | 1 Man | 30 min | Face fix LH bracket to alum window frame using ext bracket at full ext / RH bracket top fix to alum ceiling grid plus side fix to plasterboard
Defiant R20 | Recess size without bracket covers | Plan B | Dart Grey | 888 | 1893 | UG 114 LR2 | 1 | 1475 |  |  | 2990 |  |  |  | Chain | RH | [5 empty] | L2 Steps | Top & side |  | Std | Metal | Safe side | Standard | 1 Man | 30 min | Side fix brackets to plasterboard in top fix position also screw brackets to ceiling grid
Defiant R20-45 gear assist | Recess size without bracket covers | Plan B | Dart Grey | 2600 | 1897 | LG 111 | 1 | 1475 |  |  | 2990 |  |  |  | Chain | RH | [5 empty] | L2 Steps | Top & side |  | Std | Metal | Safe side | Standard | 1 Man | 30 min | Side fix brackets to plasterboard in top fix position also screw brackets to ceiling grid
Defiant R20-45 gear assist | Recess size without bracket covers | Plan B | Dart Grey | 2688 | 1892 | LG 110 LR1 | 1 | 1475 |  |  | 2985 |  |  |  | Chain | RH | [5 empty] | L2 Steps | Top & side |  | Std | Metal | Safe side | Standard | 1 Man | 30 min | Side fix brackets to plasterboard in top fix position also screw brackets to ceiling grid
Defiant R20-45 gear assist | Recess size without bracket covers | Plan B | Dart Grey | 2588 | 1894 | LG 110 LR2 | 1 | 1475 |  |  | 2985 |  |  |  | Chain | RH | [5 empty] | L2 Steps | Top & side |  | Std | Metal | Safe side | Standard | 1 Man | 30 min | Side fix brackets to plasterboard in top fix position also screw brackets to ceiling grid
Parking and access per visit 0.5hr
Upper Ground Floor
Zone 6
Defiant R20-45 gear assist | Recess size without bracket covers | Plan B | Dart Grey | 1754 | 1882 | UG 123 LR1a | 1 | 1450 |  |  | 2975 |  |  |  | Chain | LH | [5 empty] | L2 Steps | Face, Side, Top |  | Std | Metal | Safe side | Standard | 1 Man | 30 min | Drill out and face fix RH bracket to alum window frame and side fix LH bracket to plasterboard in top fix position and also screw to ceiling grid
Defiant R20-45 gear assist | Recess size without bracket covers | Plan B | Dart Grey | 2657 | 1882 | UG 123 LR1a | 1 | 1450 |  |  | 2975 |  |  |  | Chain | RH | [5 empty] | L2 Steps | Face, Side, Top |  | Std | Metal | Safe side | Standard | 1 Man | 30 min | Drill out and face fix LH bracket to alum window frame and side fix RH bracket to plasterboard in top fix position and also screw to ceiling grid
Defiant R20 | Approx 21/04 Not ready skim & grid | Plan B | Dart Grey | 1720 | 1864 | UG 137 | 1 | 1440 |  |  | 2960 |  |  |  | Chain | RH | [5 empty] | L2 Steps | Side & top |  | Std | Metal | Safe side | Standard | 1 Man | 30 min | Side fix brackets to plasterboard in top fix position also screw brackets to ceiling grid
Defiant R20-45 gear assist | Approx 21/04 Not ready skim & grid | Plan B | Dart Grey | 2688 | 2720 | UG 138 LR1 | 1 | ? |  |  | ? |  |  |  | Chain | RH | [5 empty] | L2 Steps | Face |  | Std | Metal | Safe side | Standard | 1 Man | 30 min | Face fix to alum window frame
Defiant R20-45 gear assist | Approx 21/04 Not ready skim & grid | Plan B | Dart Grey | 3110 | 2720 | UG 138 LR2 | 1 | ? |  |  | ? |  |  |  | Chain | LH | [5 empty] | L2 Steps | Face |  | Std | Metal | Safe side | Standard | 1 Man | 30 min | Face fix to alum window frame
Defiant R20-45 gear assist | Approx 21/04 Not ready skim & grid | Plan B | Dart Grey | 2160 | 2720 | UG 138 LR3a | 1 | ? |  |  | ? |  |  |  | Chain | LH | [5 empty] | L2 Steps | Face |  | Std | Metal | Safe side | Standard | 1 Man | 30 min | Face fix to alum window frame
Defiant R20-45 gear assist | Approx 21/04 Not ready skim & grid | Plan B | Dart Grey | 2860 | 2720 | UG 138 LR3b | 1 | ? |  |  | ? |  |  |  | Chain | RH | [5 empty] | L2 Steps | Face |  | Std | Metal | Safe face | Standard | 1 Man | 30 min | Face fix to alum window frame
Defiant R20-45 gear assist | Approx 21/04 Not ready skim & grid | Plan B | Dart Grey | 1875 | 2720 | UG 138 LR3c | 1 | ? |  |  | ? |  |  |  | Chain | RH | [5 empty] | L2 Steps | Face |  | Std | Metal | Safe side | Standard | 1 Man | 30 min | Face fix to alum window frame
Impala 89mm cord & chain vertical blind | Recess | Plan B | Dart Grey | 811 | 1830 | UG 135 | 1 | 1400 |  | Bi-part | 2925 |  | Weights with std link chain | White |  | RH | [5 empty] | L2 Steps | Top |  |  |  | Safe side |  | 1 Man | 30 min | Top fix centre of headrail 65mm from window frame to shadow batten
Defiant R20 | Recess size without bracket covers | Plan B | Dart Grey | 1713 | 1905 | UG 129 LR1 | 1 | 1450 |  |  | 2970 |  |  |  | Chain | RH | [5 empty] | L2 Steps | Face |  | Std | Metal | Safe side | Standard | 1 Man | 30 min | Side fix brackets to plasterboard in top fix position also screw brackets to ceiling grid
Defiant R20 | Recess size without bracket covers | Plan B | Dart Grey | 745 | 2735 | UG 129 LR2 | 1 | 1450 |  |  | 2970 |  |  |  | Chain | RH | [5 empty] | L2 Steps | Face |  | Std | Metal | Safe side | Standard | 1 Man | 30 min | Face fix to alum window frame
Defiant R20 | Recess size without bracket covers | Plan B | Dart Grey | 787 | 2715 | UG 129 LR3a door sidelight | 1 | 1450 |  |  | 2970 |  |  |  | Chain | LH | [5 empty] | L2 Steps | Face |  | Std | Metal | Safe side | Standard | 1 Man | 30 min | Face fix to alum window frame
Defiant R20 | Recess size without bracket covers | Plan B | Dart Grey | 2080 | 800 | UG 129 LR3b door fanlight | 1 | 1450 |  |  | 2970 |  |  |  | Chain | RH | [5 empty] | L2 Steps | Face |  | Std | Metal | Safe side | Standard | 1 Man | 30 min | Face fix to alum window frame
Defiant R20 | Recess size without bracket covers | Plan B | Dart Grey | 1501 | 1866 | UG 126 LR1 | 1 | 1450 |  |  | 2975 |  |  |  | Chain | LH | [5 empty] | L2 Steps | Top & side |  | Std | Metal | Safe side | Standard | 1 Man | 30 min | Side fix brackets to plasterboard & MDF in top fix position also screw brackets to ceiling grid
Defiant R20 | Recess size without bracket covers | Plan B | Dart Grey | 817 | 1866 | UG 126 LR2 | 1 | 1450 |  |  | 2975 |  |  |  | Chain | RH | [5 empty] | L2 Steps | Top & side |  | Std | Metal | Safe side | Standard | 1 Man | 30 min | Side fix brackets to plasterboard & MDF in top fix position also screw brackets to ceiling grid
Impala 89mm cord & chain vertical blind | Recess | Plan B | Dart Grey | 804 | 1875 | UG 125 LR1 | 1 | 1450 |  | Bi-part | 2975 |  | Weights with std link chain | White |  | RH | [5 empty] | L2 Steps | LH432 110mm throw brackets plus 2no SG0516 pelment spacers per bracket |  |  |  | Safe side |  | 1 Man | 30 min | Top fix ext plates to shadow batten to clear window handle use 2no 5mm spacer blocks spaced out on 2 parts of ext plate to pack down blind below grid level
Impala 89mm cord & chain vertical blind | Recess | Plan B | Dart Grey | 805 | 1872 | UG 125 LR2 | 1 | 1450 |  | Bi-part | 2975 |  | Weights with std link chain | White |  | RH | [5 empty] | L2 Steps | LH432 110mm throw brackets plus 2no SG0516 pelment spacers per bracket |  |  |  | Safe side |  | 1 Man | 30 min | Top fix ext plates to shadow batten to clear window handle use 2no 5mm spacer blocks spaced out on 2 parts of ext plate to pack down blind below grid level
Vision flap TYPE TBC | CW CD TBC Hold awaiting spec conformation | Plan B | Dart Grey | 230 | 1510 | UG 125 Door | 1 |  | Yes |  | 1910 | [11 empty] | Face |  |  |  |  | Hem | 1 Man | 30 min | Timber door face fix top of fabric 50mm above top of glazing bead and 50mm below bottom of bottom glazing bead cloth width 10mm passed each side of glazing bead
Impala 89mm cord & chain vertical blind | Not formed 21/04 | Plan B | Dart Grey |  |  | UG 127 | 1 | 1450 |  | Bi-part | 2680 |  | Weights with std link chain | White |  | RH | [5 empty] | L2 Steps | Top |  |  |  | Safe side |  | 1 Man | 30 min
Vision flap TYPE TBC | Not formed 21/04 | Plan B | Dart Grey |  |  | UG 127 Door | 1 |  | Yes | [13 empty] | Face |  |  |  |  | Hem | 1 Man | 30 min | Timber door face fix top of fabric 50mm above top of glazing bead and 50mm below bottom of bottom glazing bead cloth width 10mm passed each side of glazing bead
Vision flap TYPE TBC | CW CD TBC Hold awaiting spec conformation | Plan B | Dart Grey | 230 | 1510 | UG 124 classroom door | 1 |  | Yes |  | 1910 | [11 empty] | Face |  |  |  |  | Hem | 1 Man | 30 min | Timber door face fix top of fabric 50mm above top of glazing bead and 50mm below bottom of bottom glazing bead cloth width 10mm passed each side of glazing bead
Vision flap TYPE TBC | CW CD TBC Hold awaiting spec conformation | Plan B | Dart Grey | 230 | 1510 | UG 124 corridor door | 1 |  | Yes |  | 1910 | [11 empty] | Face |  |  |  |  | Hem | 1 Man | 30 min | Timber door face fix top of fabric 50mm above top of glazing bead and 50mm below bottom of bottom glazing bead cloth width 10mm passed each side of glazing bead
Vision flap TYPE TBC | CW CD TBC Hold awaiting spec conformation | Plan B | Dart Grey | 230 | 1510 | UG 133 Door | 1 |  | Yes |  | 1905 | [11 empty] | Face |  |  |  |  | Hem | 1 Man | 30 min | Timber door face fix top of fabric 50mm above top of glazing bead and 50mm below bottom of bottom glazing bead cloth width 10mm passed each side of glazing bead
Parking and access per visit 0.5hr
Customer: | Site: Site carpark at old School entrance see plans for location | [5 empty] | Contact:
Heron Brothers | Ballycastle Shared Campus Ballycastle | [5 empty] | Project Manager Paul McNamee QS Gavin Site Manager Martin Scullion Site Manager Owen McSparron | [12 empty] | Tel. Mob: Paul 07786 190535 Gavin 07502 137667 Martin 07725 265901 Owen 07379 097719
Blind Type | Measure To | Plan | Fabric Code | Width | Drop | Location | Quantity | Control Drop | Turn Button | Stack | Floor to blind | Top of blind to botttom of straight crank rod | Vertical bottom weight type | Hard ware colour | Type of Roller | Control / motor side | LH Guide | RH Guide | Cable exit point | Channel Number | Survey time & equipment | Access equipment | Brackets | Yewdale 933038W 45mm ext bracket | Coil | Chain | Safety device | Btm finish | Man power | Fitting | Special Instructions
23/03/26 3no sample door vision flap type samples left with Paul McNamee 23/03/26 paul said next site meeting to discuss with Architect is 01/04/26
First Floor
Zone 7
Defiant R20-45 gear assist | Recess size without bracket covers | Plan C | Dart Grey | 1755 | 1878 | F 052 LR1a | 1 | 1450 |  |  | 2970 |  |  |  | Chain | LH | [5 empty] | L2 Steps | Face, Side, Top |  | Std | Metal | Safe side | Standard | 1 Man | 30 min | Drill out and face fix RH bracket to alum window frame and side fix LH bracket to plasterboard in top fix position and also screw to ceiling grid
Defiant R20-45 gear assist | Recess size without bracket covers | Plan C | Dart Grey | 2649 | 1878 | F 052 LR1b | 1 | 1450 |  |  | 2970 |  |  |  | Chain | RH | [5 empty] | L2 Steps | Face, Side, Top |  | Std | Metal | Safe side | Standard | 1 Man | 30 min | Drill out and face fix LH bracket to alum window frame and side fix RH bracket to plasterboard in top fix position and also screw to ceiling grid
Defiant R20 | Recess size without bracket covers | Plan C | Dart Grey | 1751 | 1884 | F 052 LR2 | 1 | 1450 |  |  | 2970 |  |  |  | Chain | RH | [5 empty] | L2 Steps | Side & top |  | Std | Metal | Safe side | Standard | 1 Man | 30 min | Side fix brackets to plasterboard in top fix position also screw brackets to ceiling grid
Defiant R20-45 gear assist | Recess size without bracket covers | Plan C | Dart Grey | 2685 | 1882 | F 051 | 1 | 1450 |  |  | 2970 |  |  |  | Chain | RH | [5 empty] | L2 Steps | Side & top |  | Std | Metal | Safe side | Standard | 1 Man | 30 min | Side fix brackets to plasterboard in top fix position also screw brackets to ceiling grid
Defiant R20-45 gear assist | Recess size without bracket covers | Plan C | Dart Grey | 2699 | 1879 | F 048 LR1a | 1 | 1440 |  |  | 2960 |  |  |  | Chain | LH | [5 empty] | L2 Steps | Face, Side, Top | 1no Bearing bracket | Std | Metal | Safe side | Standard | 1 Man | 30 min | Face fix RH bracket to alum window frame using ext bracket at full ext / LH bracket top fix to alum ceiling grid plus side fix to plasterboard
Defiant R20-45 gear assist | Recess size without bracket covers | Plan C | Dart Grey | 1794 | 1879 | F 048 LR1b | 1 | 1440 |  |  | 2960 |  |  |  | Chain | RH | [5 empty] | L2 Steps | Face, Side, Top | 1no Bearing bracket | Std | Metal | Safe side | Standard | 1 Man | 30 min | Face fix LH bracket to alum window frame using ext bracket at full ext / RH bracket top fix to alum ceiling grid plus side fix to plasterboard
Defiant R20 | Recess size without bracket covers | Plan C | Dart Grey | 892 | 1877 | F 048 LR2 | 1 | 1440 |  |  | 2960 |  |  |  | Chain | RH | [5 empty] | L2 Steps | Side & top |  | Std | Metal | Safe side | Standard | 1 Man | 30 min | Side fix brackets to plasterboard in top fix position also screw brackets to ceiling grid
Impala 89mm cord & chain vertical blind | Recess | Plan C | Dart Grey | 2658 | 1875 | F 045 | 1 | 1450 |  | Bi-part | 2970 |  | Weights with std link chain | White |  | RH | [5 empty] | L2 Steps | LH432 110mm throw brackets plus 2no SG0516 pelment spacers per bracket |  |  |  | Safe side |  | 1 Man | 30 min | Top fix ext plates to shadow batten to clear window handle use 2no 5mm spacer blocks spaced out on 2 parts of ext plate to pack down blind below grid level
Vision flap TYPE TBC | CW CD TBC Hold awaiting spec conformation | Plan C | Dart Grey | 230 | 1510 | F 045 Door | 1 |  | Yes |  | 1905 | [11 empty] | Face |  |  |  |  | Hem | 1 Man | 30 min | Timber door face fix top of fabric 50mm above top of glazing bead and 50mm below bottom of bottom glazing bead cloth width 10mm passed each side of glazing bead
Defiant R20-45 gear assist | Recess size without bracket covers | Plan C | Dart Grey | 1797 | 1873 | F 042 LR1a | 1 | 1450 |  |  | 2970 |  |  |  | Chain | LH | [5 empty] | L2 Steps | Face, Side, Top | 1no Bearing bracket | Std | Metal | Safe side | Standard | 1 Man | 30 min | Face fix RH bracket to alum window frame using ext bracket at full ext / LH bracket top fix to alum ceiling grid plus side fix to plasterboard
Defiant R20-45 gear assist | Recess size without bracket covers | Plan C | Dart Grey | 2704 | 1873 | F 042 LR1b | 1 | 1450 |  |  | 2970 |  |  |  | Chain | RH | [5 empty] | L2 Steps | Face, Side, Top | 1no Bearing bracket | Std | Metal | Safe side | Standard | 1 Man | 30 min | Face fix LH bracket to alum window frame using ext bracket at full ext / RH bracket top fix to alum ceiling grid plus side fix to plasterboard
Defiant R20 | Recess size without bracket covers | Plan C | Dart Grey | 851 | 1876 | F 042 LR2 | 1 | 1450 |  |  | 2970 |  |  |  | Chain | RH | [5 empty] | L2 Steps | Side & top |  | Std | Metal | Safe side | Standard | 1 Man | 30 min | Side fix brackets to plasterboard in top fix position also screw brackets to ceiling grid
Impala 89mm cord & chain vertical blind | Recess | Plan C | Dart Grey | 1705 | 1875 | F 047 | 1 | 1450 |  | Bi-part | 2975 |  | Weights with std link chain | White |  | RH | [5 empty] | L2 Steps | LH432 110mm throw brackets plus 2no SG0516 pelment spacers per bracket |  |  |  | Safe side |  | 1 Man | 30 min | Top fix ext plates to shadow batten to clear window handle use 2no 5mm spacer blocks spaced out on 2 parts of ext plate to pack down blind below grid level
Defiant R20 | Recess size without bracket covers | Plan C | Dart Grey | 1750 | 1880 | F 049 LR1a | 1 | 1450 |  |  | 2975 |  |  |  | Chain | LH | [5 empty] | L2 Steps | Face, Side, Top | 1no Bearing bracket | Std | Metal | Safe side | Standard | 1 Man | 30 min | Face fix RH bracket to alum window frame using ext bracket at full ext / LH bracket top fix to alum ceiling grid plus side fix to plasterboard
Defiant R20 | Recess size without bracket covers | Plan C | Dart Grey | 1799 | 1880 | F 049 LR1b | 1 | 1450 |  |  | 2975 |  |  |  | Chain | RH | [5 empty] | L2 Steps | Face, Side, Top | 1no Bearing bracket | Std | Metal | Safe side | Standard | 1 Man | 30 min | Face fix LH bracket to alum window frame using ext bracket at full ext / RH bracket top fix to alum ceiling grid plus side fix to plasterboard
Defiant R20-45 gear assist | Recess size without bracket covers | Plan C | Dart Grey | 2645 | 1880 | F 049 LR2 | 1 | 1450 |  |  | 2975 |  |  |  | Chain | LH | [5 empty] | L2 Steps | Side & top |  | Std | Metal | Safe side | Standard | 1 Man | 30 min | Side fix brackets to plasterboard in top fix position also screw brackets to ceiling grid
Defiant R20 | Recess size without bracket covers | Plan C | Dart Grey | 1740 | 1878 | F 053 LR1 | 1 | 1450 |  |  | 2975 |  |  |  | Chain | RH | [5 empty] | L2 Steps | Side & top |  | Std | Metal | Safe side | Standard | 1 Man | 30 min | Side fix brackets to plasterboard in top fix position also screw brackets to ceiling grid
Defiant R20 | Recess size without bracket covers | Plan C | Dart Grey | 2684 | 1878 | F 053 LR2 | 1 | 1450 |  |  | 2975 |  |  |  | Chain | LH | [5 empty] | L2 Steps | Side & top |  | Std | Metal | Safe side | Standard | 1 Man | 30 min | Side fix brackets to plasterboard in top fix position also screw brackets to ceiling grid
Defiant R20 | Recess size without bracket covers | Plan C | Dart Grey | 851 | 1880 | F 054 LR1 | 1 | 1450 |  |  | 2975 |  |  |  | Chain | RH | [5 empty] | L2 Steps | Side & top |  | Std | Metal | Safe side | Standard | 1 Man | 30 min | Side fix brackets to plasterboard in top fix position also screw brackets to ceiling grid
Defiant R20 | Recess size without bracket covers | Plan C | Dart Grey | 856 | 1880 | F 054 LR2 | 1 | 1450 |  |  | 2975 |  |  |  | Chain | RH | [5 empty] | L2 Steps | Side & top |  | Std | Metal | Safe side | Standard | 1 Man | 30 min | Side fix brackets to plasterboard in top fix position also screw brackets to ceiling grid
Defiant R20 | Recess size without bracket covers | Plan C | Dart Grey | 1125 | 400 | F 054 LR3 Door fanlight | 1 | 1475 |  |  | 3000 |  |  |  | Chain | LH | [5 empty] | L2 Steps | Top |  | Std | Metal | Safe side | Standard | 1 Man | 30 min | Top fix to MDF soffit
Defiant R20 | Recess size without bracket covers | Plan C | Dart Grey | 854 | 1889 | F 054 LR4 Door sidelight | 1 | 1475 |  |  | 3000 |  |  |  | Chain | RH | [5 empty] | L2 Steps | Top |  | Std | Metal | Safe side | Standard | 1 Man | 30 min | Top fix to MDF soffit
Parking and access per visit 0.5hr
First Floor
Zone 8
Defiant R20-45 gear assist | Approx 22/04 Not ready skim & p'board ceiling | Plan C | Dart Grey | 2635 | 2330 | F 034 LR1a | 1 | 1475 |  |  | 2990 |  |  |  | Chain | LH | [5 empty] | L2 Steps | Face |  | Std | Metal | Safe side | Standard | 1 Man | 30 min | Face fix to alum window frame
Defiant R20-45 gear assist | Approx 22/04 Not ready skim & p'board ceiling | Plan C | Dart Grey | 2300 | 2330 | F 034 LR1b | 1 | 1475 |  |  | 2990 |  |  |  | Chain | RH | [5 empty] | L2 Steps | Face |  | Std | Metal | Safe side | Standard | 1 Man | 30 min | Face fix to alum window frame
Defiant R20 | Recess size without bracket covers | Plan C | Dart Grey | 1149 | 2342 | F 033 LR1 | 1 | 1435 |  |  | 2955 |  |  |  | Chain | RH | [5 empty] | L2 Steps | Side & top |  | Std | Metal | Safe side | Standard | 1 Man | 30 min | Top and side fix to plasterboard to clear window handle
Defiant R20 | Recess size without bracket covers | Plan C | Dart Grey | 1147 | 2352 | F 033 LR2 | 1 | 1435 |  |  | 2955 |  |  |  | Chain | RH | [5 empty] | L2 Steps | Side & top |  | Std | Metal | Safe side | Standard | 1 Man | 30 min | Top and side fix to plasterboard to clear window handle
Defiant R20 | Recess size without bracket covers | Plan C | Dart Grey | 1151 | 2335 | F 029 LR1 | 1 | 1460 |  |  | 2980 |  |  |  | Chain | RH | [5 empty] | L2 Steps | Side & top |  | Std | Metal | Safe side | Standard | 1 Man | 30 min | Top and side fix to plasterboard to clear window handle
Defiant R20 | Recess size without bracket covers | Plan C | Dart Grey | 1151 | 2340 | F 029 LR2 | 1 | 1460 |  |  | 2980 |  |  |  | Chain | RH | [5 empty] | L2 Steps | Side & top |  | Std | Metal | Safe side | Standard | 1 Man | 30 min | Top and side fix to plasterboard to clear window handle
Defiant R20 | Recess size without bracket covers | Plan C | Dart Grey | 1154 | 2340 | F 029 LR3 | 1 | 1460 |  |  | 2980 |  |  |  | Chain | RH | [5 empty] | L2 Steps | Side & top |  | Std | Metal | Safe side | Standard | 1 Man | 30 min | Top and side fix to plasterboard to clear window handle
Defiant R20 | Recess size without bracket covers | Plan C | Dart Grey | 1154 | 2340 | F 029 LR4 | 1 | 1460 |  |  | 2980 |  |  |  | Chain | RH | [5 empty] | L2 Steps | Side & top |  | Std | Metal | Safe side | Standard | 1 Man | 30 min | Top and side fix to plasterboard to clear window handle
Defiant R20 | Recess size without bracket covers | Plan C | Dart Grey | 1151 | 2345 | F 019 LR1 | 1 | 1465 |  |  | 2985 |  |  |  | Chain | RH | [5 empty] | L2 Steps | Side & top |  | Std | Metal | Safe side | Standard | 1 Man | 30 min | Top and side fix to plasterboard to clear window handle
Defiant R20 | Recess size without bracket covers | Plan C | Dart Grey | 1151 | 2345 | F 019 LR2 | 1 | 1465 |  |  | 2985 |  |  |  | Chain | RH | [5 empty] | L2 Steps | Side & top |  | Std | Metal | Safe side | Standard | 1 Man | 30 min | Top and side fix to plasterboard to clear window handle
Defiant R20 | Recess size without bracket covers | Plan C | Dart Grey | 1150 | 2345 | F 019 LR3 | 1 | 1465 |  |  | 2985 |  |  |  | Chain | RH | [5 empty] | L2 Steps | Side & top |  | Std | Metal | Safe side | Standard | 1 Man | 30 min | Top and side fix to plasterboard to clear window handle
Defiant R20 | Recess size without bracket covers | Plan C | Dart Grey | 1150 | 2345 | F 019 LR4 | 1 | 1465 |  |  | 2985 |  |  |  | Chain | RH | [5 empty] | L2 Steps | Side & top |  | Std | Metal | Safe side | Standard | 1 Man | 30 min | Top and side fix to plasterboard to clear window handle
Defiant R20 | Recess size without bracket covers | Plan C | Dart Grey | 1147 | 2345 | F 019 LR5 | 1 | 1465 |  |  | 2985 |  |  |  | Chain | RH | [5 empty] | L2 Steps | Side & top |  | Std | Metal | Safe side | Standard | 1 Man | 30 min | Top and side fix to plasterboard to clear window handle
Defiant R20 | Blind | Plan C | Dart Grey | 1058 | 1058 | F 024 LR1 screen | 1 | 625 |  |  | 2140 |  |  |  | Chain | RH | [6 empty] | Face |  | Std | Metal | Safe face | Standard | 1 Man | 30 min | Face fix to top of architrave frame
Defiant R20 | Recess | Plan C | Dart Grey | 530 | 2135 | F 024 LR2 door screen | 1 | 625 |  |  | 2135 |  |  |  | Chain | LH | [6 empty] | Face |  | Std | Metal | Safe face | Standard | 1 Man | 30 min | Face fix to top of architrave frame
Vision flap TYPE TBC | CW CD TBC Hold awaiting spec conformation | Plan C | Dart Grey | 230 | 1510 | F 024 Door | 1 |  | Yes |  | 1910 | [11 empty] | Face |  |  |  |  | Hem | 1 Man | 30 min | Timber door face fix top of fabric 50mm above top of glazing bead and 50mm below bottom of bottom glazing bead cloth width 10mm passed each side of glazing bead
Defiant R20-45 gear assist | Recess size without bracket covers | Plan C | Dart Grey | 2667 | 2225 | F 021 LR1a | 1 | 1445 |  |  | 2965 |  |  |  | Chain | LH | [5 empty] | L2 Steps | Face, Side, Top | 1no Bearing bracket | Std | Metal | Safe side | Standard | 1 Man | 30 min | Face fix RH bracket to alum window frame using ext bracket / LH bracket top fix to alum ceiling grid plus side fix to plasterboard
Defiant R20-45 gear assist | Recess size without bracket covers | Plan C | Dart Grey | 2693 | 2225 | F 021 LR1b | 1 | 1445 |  |  | 2965 |  |  |  | Chain | RH | [5 empty] | L2 Steps | Face, Side, Top | 1no Bearing bracket | Std | Metal | Safe side | Standard | 1 Man | 30 min | Face fix LH bracket to alum window frame using ext bracket / RH bracket top fix to alum ceiling grid plus side fix to plasterboard
Defiant R20 | Recess size without bracket covers | Plan C | Dart Grey | 865 | 2225 | F 021 LR2 | 1 | 1445 |  |  | 2965 |  |  |  | Chain | LH | [5 empty] | L2 Steps | Side & top |  | Std | Metal | Safe side | Standard | 1 Man | 30 min | Top and side fix to plasterboard to clear window handle
Defiant R20 | Recess | Plan C | Dart Grey | 956 | 2125 | F 020 screen | 1 | 610 |  |  | 2125 |  |  |  | Chain | RH | [6 empty] | Face |  | Std | Metal | Safe face | Standard | 1 Man | 30 min | Face fix to top of architrave frame
Vision flap TYPE TBC | CW CD TBC Hold awaiting spec conformation | Plan C | Dart Grey | 230 | 1510 | F 020 Door | 1 |  | Yes |  | 1910 | [11 empty] | Face |  |  |  |  | Hem | 1 Man | 30 min | Timber door face fix top of fabric 50mm above top of glazing bead and 50mm below bottom of bottom glazing bead cloth width 10mm passed each side of glazing bead
Defiant R20 | Recess | Plan C | Dart Grey | 555 | 2130 | F 026 screen | 1 | 610 |  |  | 2130 |  |  |  | Chain | LH | [6 empty] | Face |  | Std | Metal | Safe face | Standard | 1 Man | 30 min | Face fix to top of architrave frame
Vision flap TYPE TBC | CW CD TBC Hold awaiting spec conformation | Plan C | Dart Grey | 230 | 1510 | F 026 Door | 1 |  | Yes |  | 1910 | [11 empty] | Face |  |  |  |  | Hem | 1 Man | 30 min | Timber door face fix top of fabric 50mm above top of glazing bead and 50mm below bottom of bottom glazing bead cloth width 10mm passed each side of glazing bead
Defiant R20-45 gear assist | Recess size without bracket covers | Plan C | Dart Grey | 2660 | 2240 | F 031 LR1a | 1 | 1450 |  |  | 2975 |  |  |  | Chain | LH | [5 empty] | L2 Steps | Face, Side, Top | 1no Bearing bracket | Std | Metal | Safe side | Standard | 1 Man | 30 min | Face fix RH bracket to alum window frame using ext bracket / LH bracket top fix to alum ceiling grid plus side fix to plasterboard
Defiant R20-45 gear assist | Recess size without bracket covers | Plan C | Dart Grey | 2695 | 2240 | F 031 LR1b | 1 | 1450 |  |  | 2975 |  |  |  | Chain | RH | [5 empty] | L2 Steps | Face, Side, Top | 1no Bearing bracket | Std | Metal | Safe side | Standard | 1 Man | 30 min | Face fix LH bracket to alum window frame using ext bracket / RH bracket top fix to alum ceiling grid plus side fix to plasterboard
Defiant R20 | Recess size without bracket covers | Plan C | Dart Grey | 852 | 2240 | F 031 LR2 | 1 | 1450 |  |  | 2975 |  |  |  | Chain | RH | [5 empty] | L2 Steps | Side & top |  | Std | Metal | Safe side | Standard | 1 Man | 30 min | Top and side fix to plasterboard to clear window handle
Vision flap TYPE TBC | CW CD TBC Hold awaiting spec conformation | Plan C | Dart Grey | 230 | 1510 | F 030 Door | 1 |  | Yes |  | 1910 | [11 empty] | Face |  |  |  |  | Hem | 1 Man | 30 min | Timber door face fix top of fabric 50mm above top of glazing bead and 50mm below bottom of bottom glazing bead cloth width 10mm passed each side of glazing bead
Vision flap TYPE TBC | CW CD TBC Hold awaiting spec conformation | Plan C | Dart Grey | 230 | 1510 | F 036 Door | 1 |  | Yes |  | 1910 | [11 empty] | Face |  |  |  |  | Hem | 1 Man | 30 min | Timber door face fix top of fabric 50mm above top of glazing bead and 50mm below bottom of bottom glazing bead cloth width 10mm passed each side of glazing bead
Parking and access per visit 0.5hr
First Floor
Zone 9
Defiant R20 | Recess size without bracket covers | Plan C | Dart Grey | 853 | 1881 | F 016 LR1 | 1 | 1470 |  |  | 2985 |  |  |  | Chain | RH | [5 empty] | L2 Steps | Side & top |  | Std | Metal | Safe side | Standard | 1 Man | 30 min | Side fix brackets to plasterboard in top fix position also screw brackets to ceiling grid
Defiant R20-45 gear assist | Recess size without bracket covers | Plan C | Dart Grey | 2695 | 1883 | F 016 LR2a | 1 | 1470 |  |  | 2985 |  |  |  | Chain | LH | [5 empty] | L2 Steps | Face, Side, Top | 1no Bearing bracket | Std | Metal | Safe side | Standard | 1 Man | 30 min | Face fix RH bracket to alum window frame using ext bracket at full ext / LH bracket top fix to alum ceiling grid plus side fix to plasterboard
Defiant R20-45 gear assist | Recess size without bracket covers | Plan C | Dart Grey | 2667 | 1883 | F 016 LR2b | 1 | 1470 |  |  | 2985 |  |  |  | Chain | RH | [5 empty] | L2 Steps | Face, Side, Top | 1no Bearing bracket | Std | Metal | Safe side | Standard | 1 Man | 30 min | Face fix LH bracket to alum window frame using ext bracket at full ext / RH bracket top fix to alum ceiling grid plus side fix to plasterboard
Defiant R20 | Recess size without bracket covers | Plan C | Dart Grey | 851 | 1886 | F 012 LR1 | 1 | 1450 |  |  | 2975 |  |  |  | Chain | RH | [5 empty] | L2 Steps | Side & top |  | Std | Metal | Safe side | Standard | 1 Man | 30 min | Side fix brackets to plasterboard in top fix position also screw brackets to ceiling grid
Defiant R20 | Recess size without bracket covers | Plan C | Dart Grey | 1773 | 1884 | F 012 LR2a | 1 | 1450 |  |  | 2975 |  |  |  | Chain | LH | [5 empty] | L2 Steps | Face, Side, Top |  | Std | Metal | Safe side | Standard | 1 Man | 30 min | Drill out and face fix RH bracket to alum window frame and side fix LH bracket to plasterboard in top fix position and also screw to ceiling grid
Defiant R20 | Recess size without bracket covers | Plan C | Dart Grey | 1778 | 1884 | F 012 LR2b | 1 | 1450 |  |  | 2975 |  |  |  | Chain | RH | [5 empty] | L2 Steps | Face, Side, Top |  | Std | Metal | Safe side | Standard | 1 Man | 30 min | Drill out and face fix LH bracket to alum window frame and side fix RH bracket to plasterboard in top fix position and also screw to ceiling grid
Defiant R20 | Recess size without bracket covers | Plan C | Dart Grey | 874 | 1888 | F 009 LR1 | 1 | 1450 |  |  | 2975 |  |  |  | Chain | RH | [5 empty] | L2 Steps | Side & top |  | Std | Metal | Safe side | Standard | 1 Man | 30 min | Side fix brackets to plasterboard in top fix position also screw brackets to ceiling grid to clear window handle
Defiant R20-45 gear assist | Recess size without bracket covers | Plan C | Dart Grey | 2674 | 1888 | F 009 LR2 | 1 | 1450 |  |  | 2975 |  |  |  | Chain | LH | [5 empty] | L2 Steps | Side & top |  | Std | Metal | Safe side | Standard | 1 Man | 30 min | Side fix brackets to plasterboard in top fix position also screw brackets to ceiling grid
Defiant R20 | Recess size without bracket covers | Plan C | Dart Grey | 1767 | 1888 | F 006 LR1 | 1 | 1450 |  |  | 2975 |  |  |  | Chain | RH | [5 empty] | L2 Steps | Side & top |  | Std | Metal | Safe side | Standard | 1 Man | 30 min | Side fix brackets to plasterboard in top fix position also screw brackets to ceiling grid to clear window handles
Defiant R20-45 gear assist | Recess size without bracket covers | Plan C | Dart Grey | 1780 | 1888 | F 006 LR2a | 1 | 1450 |  |  | 2975 |  |  |  | Chain | LH | [5 empty] | L2 Steps | Face, Side, Top | 1no Bearing bracket | Std | Metal | Safe side | Standard | 1 Man | 30 min | Face fix RH bracket to alum window frame using ext bracket at full ext / LH bracket top fix to alum ceiling grid plus side fix to plasterboard
Defiant R20-45 gear assist | Recess size without bracket covers | Plan C | Dart Grey | 2619 | 1888 | F 006 LR2b | 1 | 1450 |  |  | 2975 |  |  |  | Chain | RH | [5 empty] | L2 Steps | Face, Side, Top | 1no Bearing bracket | Std | Metal | Safe side | Standard | 1 Man | 30 min | Face fix LH bracket to alum window frame using ext bracket at full ext / RH bracket top fix to alum ceiling grid plus side fix to plasterboard
Defiant R20 | Approx 21/04 Not ready skim | Plan C | Dart Grey | 855 | 1940 | F 003 LR1 | 1 | 1470 |  |  | 2985 |  |  |  | Chain | LH | [5 empty] | L2 Steps | Top |  | Std | Metal | Safe side | Standard | 1 Man | 30 min | Top fix inside 155mm MDF soffit
Defiant R20 | Approx 21/04 Not ready skim | Plan C | Dart Grey | 1140 | 500 | F 003 LR1 door fanlight | 1 | 1470 |  |  | 2985 |  |  |  | Chain | RH | [5 empty] | L2 Steps | Top |  | Std | Metal | Safe side | Standard | 1 Man | 30 min | Top fix inside 155mm MDF soffit
Defiant R20 + side guiding | Approx 21/04 Not ready | Plan C | Dart Grey | 790 | 2060 | F 003 LR1 door | 1 | 1470 |  |  | 2985 |  |  |  | Chain | RH | [5 empty] | L2 Steps | Top |  | Std | Metal | Safe side | Standard | 1 Man | 30 min | Top fix inside 195mm MDF soffit to clear window handle
Defiant R20 | Approx 21/04 Not ready skim | Plan C | Dart Grey | 830 | 1900 | F 003 LR2 | 1 | 1470 |  |  | 2985 |  |  |  | Chain | RH | [5 empty] | L2 Steps | Top |  | Std | Metal | Safe side | Standard | 1 Man | 30 min | Top fix inside 195mm MDF soffit to clear window handle
Defiant R20 | Recess size without bracket covers | Plan C | Dart Grey | 1760 | 1887 | F 004 | 1 | 1450 |  |  | 2975 |  |  |  | Chain | RH | [5 empty] | L2 Steps | Side & top |  | Std | Metal | Safe side | Standard | 1 Man | 30 min | Side fix brackets to plasterboard in top fix position also screw brackets to ceiling grid to clear window handles
Vision flap TYPE TBC | CW CD TBC Hold awaiting spec conformation | Plan C | Dart Grey | 230 | 1510 | F 005 Door | 1 |  | Yes | [13 empty] | Face |  |  |  |  | Hem | 1 Man | 30 min | Timber door face fix top of fabric 50mm above top of glazing bead and 50mm below bottom of bottom glazing bead cloth width 10mm passed each side of glazing bead
Defiant R20 | Recess size without bracket covers | Plan C | Dart Grey | 892 | 1889 | F 007 LR1 | 1 | 1470 |  |  | 2985 |  |  |  | Chain | RH | [5 empty] | L2 Steps | Side & top |  | Std | Metal | Safe side | Standard | 1 Man | 30 min | Side fix brackets to plasterboard in top fix position also screw brackets to ceiling grid
Defiant R20-45 gear assist | Recess size without bracket covers | Plan C | Dart Grey | 1799 | 1887 | F 007 LR2a | 1 | 1470 |  |  | 2985 |  |  |  | Chain | LH | [5 empty] | L2 Steps | Face, Side, Top | 1no Bearing bracket | Std | Metal | Safe side | Standard | 1 Man | 30 min | Face fix RH bracket to alum window frame using ext bracket at full ext / LH bracket top fix to alum ceiling grid plus side fix to plasterboard
Defiant R20-45 gear assist | Recess size without bracket covers | Plan C | Dart Grey | 2705 | 1887 | F 007 LR2b | 1 | 1470 |  |  | 2985 |  |  |  | Chain | RH | [5 empty] | L2 Steps | Face, Side, Top | 1no Bearing bracket | Std | Metal | Safe side | Standard | 1 Man | 30 min | Face fix LH bracket to alum window frame using ext bracket at full ext / RH bracket top fix to alum ceiling grid plus side fix to plasterboard
Defiant R20 | Recess size without bracket covers | Plan C | Dart Grey | 1794 | 1889 | F 011 LR1a | 1 | 1470 |  |  | 2985 |  |  |  | Chain | LH | [5 empty] | L2 Steps | Face, Side, Top | 1no Bearing bracket | Std | Metal | Safe side | Standard | 1 Man | 30 min | Face fix RH bracket to alum window frame using ext bracket at full ext / LH bracket top fix to alum ceiling grid plus side fix to plasterboard
Defiant R20 | Recess size without bracket covers | Plan C | Dart Grey | 2658 | 1889 | F 011 LR1b | 1 | 1470 |  |  | 2985 |  |  |  | Chain | RH | [5 empty] | L2 Steps | Face, Side, Top | 1no Bearing bracket | Std | Metal | Safe side | Standard | 1 Man | 30 min | Face fix LH bracket to alum window frame using ext bracket at full ext / RH bracket top fix to alum ceiling grid plus side fix to plasterboard
Defiant R20 | Recess size without bracket covers | Plan C | Dart Grey | 1713 | 1893 | F 011 LR2 | 1 | 1470 |  |  | 2985 |  |  |  | Chain | RH | [5 empty] | L2 Steps | Side & top |  | Std | Metal | Safe side | Standard | 1 Man | 30 min | Side fix brackets to plasterboard in top fix position also screw brackets to ceiling grid tp clear window handles
Parking and access per visit 0.5hr
Upper Ground Floor
Zone 10
Defiant R20 | Recess size without bracket covers | Plan B | Dart Grey |  |  | UG 143 screen | 1 | 1450 |  |  | 2975 |  |  |  | Chain | RH | [5 empty] | L2 Steps | Side & top |  | Std | Metal | Safe side | Standard | 1 Man | 30 min | Top and side fix to plasterboard to clear window handle
Vision flap TYPE TBC | CW CD TBC | Plan B | Dart Grey |  |  | UG 143 Door | 1 |  | Yes |  | 1910 | [11 empty] | Face |  |  |  |  | Hem | 1 Man | 30 min | Timber door face fix top of fabric 50mm above top of glazing bead and 50mm below bottom of bottom glazing bead cloth width 10mm passed each side of glazing bead
Vision flap TYPE TBC | CW CD TBC | Plan B | Dart Grey |  |  | UG 141 Door | 1 |  | Yes | [13 empty] | Face |  |  |  |  | Hem | 1 Man | 30 min | Timber door face fix top of fabric 50mm above top of glazing bead and 50mm below bottom of bottom glazing bead cloth width 10mm passed each side of glazing bead
Impala 89mm cord & chain vertical blind | Recess | Plan B | Dart Grey |  |  | UG 141 LR1 | 1 | 1450 |  | Bi-part | 2975 |  | Weights with std link chain | White |  | RH | [5 empty] | L2 Steps | LH432 110mm throw brackets plus 2no SG0516 pelment spacers per bracket |  |  |  | Safe side |  | 1 Man | 30 min | Top fix ext plates to shadow batten to clear window handle use 2no 5mm spacer blocks spaced out on 2 parts of ext plate to pack down blind below grid level
Impala 89mm cord & chain vertical blind | Recess | Plan B | Dart Grey |  |  | UG 141 LR2 | 1 | 1450 |  | Bi-part | 2975 |  | Weights with std link chain | White |  | RH | [5 empty] | L2 Steps | LH432 110mm throw brackets plus 2no SG0516 pelment spacers per bracket |  |  |  | Safe side |  | 1 Man | 30 min | Top fix ext plates to shadow batten to clear window handle use 2no 5mm spacer blocks spaced out on 2 parts of ext plate to pack down blind below grid level
Impala 89mm cord & chain vertical blind | Recess | Plan B | Dart Grey |  |  | UG 141 LR3 | 1 | 1450 |  | Bi-part | 2975 |  | Weights with std link chain | White |  | RH | [5 empty] | L2 Steps | LH432 110mm throw brackets plus 2no SG0516 pelment spacers per bracket |  |  |  | Safe side |  | 1 Man | 30 min | Top fix ext plates to shadow batten to clear window handle use 2no 5mm spacer blocks spaced out on 2 parts of ext plate to pack down blind below grid level
Impala 89mm cord & chain vertical blind | Recess | Plan B | Dart Grey |  |  | UG 149 LR1 | 1 | 1450 |  | Bi-part | 2975 |  | Weights with std link chain | White |  | RH | [5 empty] | L2 Steps | LH432 110mm throw brackets plus 2no SG0516 pelment spacers per bracket |  |  |  | Safe side |  | 1 Man | 30 min | Top fix ext plates to shadow batten to clear window handle use 2no 5mm spacer blocks spaced out on 2 parts of ext plate to pack down blind below grid level
Impala 89mm cord & chain vertical blind | Recess | Plan B | Dart Grey |  |  | UG 149 LR2 | 1 | 1450 |  | Bi-part | 2975 |  | Weights with std link chain | White |  | RH | [5 empty] | L2 Steps | LH432 110mm throw brackets plus 2no SG0516 pelment spacers per bracket |  |  |  | Safe side |  | 1 Man | 30 min | Top fix ext plates to shadow batten to clear window handle use 2no 5mm spacer blocks spaced out on 2 parts of ext plate to pack down blind below grid level
Vision flap TYPE TBC | CW CD TBC | Plan B | Dart Grey |  |  | UG 149 Door | 1 |  | Yes | [13 empty] | Face |  |  |  |  | Hem | 1 Man | 30 min | Timber door face fix top of fabric 50mm above top of glazing bead and 50mm below bottom of bottom glazing bead cloth width 10mm passed each side of glazing bead
Impala 89mm cord & chain vertical blind | Recess | Plan B | Dart Grey |  |  | UG 151 LR1 | 1 | 1450 |  | Bi-part | 2975 |  | Weights with std link chain | White |  | RH | [5 empty] | L2 Steps | LH432 110mm throw brackets plus 2no SG0516 pelment spacers per bracket |  |  |  | Safe side |  | 1 Man | 30 min | Top fix ext plates to shadow batten to clear window handle use 2no 5mm spacer blocks spaced out on 2 parts of ext plate to pack down blind below grid level
Impala 89mm cord & chain vertical blind | Recess | Plan B | Dart Grey |  |  | UG 151 LR2 | 1 | 1450 |  | Bi-part | 2975 |  | Weights with std link chain | White |  | RH | [5 empty] | L2 Steps | LH432 110mm throw brackets plus 2no SG0516 pelment spacers per bracket |  |  |  | Safe side |  | 1 Man | 30 min | Top fix ext plates to shadow batten to clear window handle use 2no 5mm spacer blocks spaced out on 2 parts of ext plate to pack down blind below grid level
Vision flap TYPE TBC | CW CD TBC | Plan B | Dart Grey |  |  | UG 151 Door | 1 |  | Yes | [13 empty] | Face |  |  |  |  | Hem | 1 Man | 30 min | Timber door face fix top of fabric 50mm above top of glazing bead and 50mm below bottom of bottom glazing bead cloth width 10mm passed each side of glazing bead
Defiant R20 | Recess size without bracket covers | Plan B | Dart Grey |  |  | UG 152 screen LR1 | 1 | 1450 |  |  | 2975 |  |  |  | Chain | RH | [5 empty] | L2 Steps | Side & top |  | Std | Metal | Safe side | Standard | 1 Man | 30 min | Top and side fix to plasterboard to clear window handle
Defiant R20 | Recess size without bracket covers | Plan B | Dart Grey |  |  | UG 152 screen LR2 | 1 | 1450 |  |  | 2975 |  |  |  | Chain | RH | [5 empty] | L2 Steps | Side & top |  | Std | Metal | Safe side | Standard | 1 Man | 30 min | Top and side fix to plasterboard to clear window handle
Vision flap TYPE TBC | CW CD TBC | Plan B | Dart Grey |  |  | UG 152 Door | 1 |  | Yes |  | 1910 | [11 empty] | Face |  |  |  |  | Hem | 1 Man | 30 min | Timber door face fix top of fabric 50mm above top of glazing bead and 50mm below bottom of bottom glazing bead cloth width 10mm passed each side of glazing bead
Defiant R20 | Recess size without bracket covers | Plan B | Dart Grey |  |  | UG 003 screen | 1 | 1450 |  |  | 2975 |  |  |  | Chain | RH | [5 empty] | L2 Steps | Side & top |  | Std | Metal | Safe side | Standard | 1 Man | 30 min | Top and side fix to plasterboard to clear window handle
Impala 89mm cord & chain vertical blind | Recess | Plan B | Dart Grey |  |  | UG 003 | 1 | 1450 |  | Bi-part | 2975 |  | Weights with std link chain | White |  | RH | [5 empty] | L2 Steps | LH432 110mm throw brackets plus 2no SG0516 pelment spacers per bracket |  |  |  | Safe side |  | 1 Man | 30 min | Top fix ext plates to shadow batten to clear window handle use 2no 5mm spacer blocks spaced out on 2 parts of ext plate to pack down blind below grid level
Vision flap TYPE TBC | CW CD TBC | Plan B | Dart Grey |  |  | UG 003 Door | 1 |  | Yes |  | 1910 | [11 empty] | Face |  |  |  |  | Hem | 1 Man | 30 min | Timber door face fix top of fabric 50mm above top of glazing bead and 50mm below bottom of bottom glazing bead cloth width 10mm passed each side of glazing bead
Impala 89mm cord & chain vertical blind | Recess | Plan B | Dart Grey |  |  | UG 008 | 1 | 1450 |  | Bi-part | 2975 |  | Weights with std link chain | White |  | RH | [5 empty] | L2 Steps | LH432 110mm throw brackets plus 2no SG0516 pelment spacers per bracket |  |  |  | Safe side |  | 1 Man | 30 min | Top fix ext plates to shadow batten to clear window handle use 2no 5mm spacer blocks spaced out on 2 parts of ext plate to pack down blind below grid level
Impala 89mm cord & chain vertical blind | Recess | Plan B | Dart Grey |  |  | UG 015 | 1 | 1450 |  | Bi-part | 2975 |  | Weights with std link chain | White |  | RH | [5 empty] | L2 Steps | LH432 110mm throw brackets plus 2no SG0516 pelment spacers per bracket |  |  |  | Safe side |  | 1 Man | 30 min | Top fix ext plates to shadow batten to clear window handle use 2no 5mm spacer blocks spaced out on 2 parts of ext plate to pack down blind below grid level
Vision flap TYPE TBC | CW CD TBC | Plan B | Dart Grey |  |  | UG 015 Door | 1 |  | Yes |  | 1910 | [11 empty] | Face |  |  |  |  | Hem | 1 Man | 30 min | Timber door face fix top of fabric 50mm above top of glazing bead and 50mm below bottom of bottom glazing bead cloth width 10mm passed each side of glazing bead
Impala 89mm cord & chain vertical blind | Recess | Plan B | Dart Grey |  |  | UG 016 LR1 | 1 | 1450 |  | Bi-part | 2975 |  | Weights with std link chain | White |  | RH | [5 empty] | L2 Steps | LH432 110mm throw brackets plus 2no SG0516 pelment spacers per bracket |  |  |  | Safe side |  | 1 Man | 30 min | Top fix ext plates to shadow batten to clear window handle use 2no 5mm spacer blocks spaced out on 2 parts of ext plate to pack down blind below grid level
Impala 89mm cord & chain vertical blind | Recess | Plan B | Dart Grey |  |  | UG 016 LR2 | 1 | 1450 |  | Bi-part | 2975 |  | Weights with std link chain | White |  | RH | [5 empty] | L2 Steps | LH432 110mm throw brackets plus 2no SG0516 pelment spacers per bracket |  |  |  | Safe side |  | 1 Man | 30 min | Top fix ext plates to shadow batten to clear window handle use 2no 5mm spacer blocks spaced out on 2 parts of ext plate to pack down blind below grid level
Vision flap TYPE TBC | CW CD TBC | Plan B | Dart Grey |  |  | UG 016 Door | 1 |  | Yes |  | 1910 | [11 empty] | Face |  |  |  |  | Hem | 1 Man | 30 min | Timber door face fix top of fabric 50mm above top of glazing bead and 50mm below bottom of bottom glazing bead cloth width 10mm passed each side of glazing bead
Defiant R20 | Recess size without bracket covers | Plan B | Dart Grey |  |  | UG 013 screen | 1 | 1450 |  |  | 2975 |  |  |  | Chain | RH | [5 empty] | L2 Steps | Side & top |  | Std | Metal | Safe side | Standard | 1 Man | 30 min | Top and side fix to plasterboard to clear window handle
Vision flap TYPE TBC | CW CD TBC | Plan B | Dart Grey |  |  | UG 013 Door | 1 |  | Yes |  | 1910 | [11 empty] | Face |  |  |  |  | Hem | 1 Man | 30 min | Timber door face fix top of fabric 50mm above top of glazing bead and 50mm below bottom of bottom glazing bead cloth width 10mm passed each side of glazing bead
Defiant C40-90 sidewinder with side channels | Recess | Plan B | Dart Grey |  |  | UG 011 LR1 | 1 | [6 empty] | ? | Chain | RH | Face | Face |  |  |  | Small & L2 Steps plus standing & kneeling on secure worktop |  |  | Std |  |  | Recess fixing strip | 2 Men | 1hr | Face fix to alum window frame new type headbox with guide lugs dosen't need fitted as per Yewdale if frame depth not deep enough
Defiant C40-90 sidewinder with side channels | Recess | Plan B | Dart Grey |  |  | UG 011 LR2 | 1 | [6 empty] | ? | Chain | RH | Face | Face |  |  |  | Small & L2 Steps plus standing & kneeling on secure worktop |  |  | Std |  |  | Recess fixing strip | 2 Men | 1hr | Face fix to alum window frame new type headbox with guide lugs dosen't need fitted as per Yewdale if frame depth not deep enough
Defiant C40-90 sidewinder with side channels | Recess | Plan B | Dart Grey |  |  | UG 011 LR3 | 1 | [6 empty] | ? | Chain | RH | Face | Face |  |  |  | Small & L2 Steps plus standing & kneeling on secure worktop |  |  | Std |  |  | Recess fixing strip | 2 Men | 1hr | Face fix to alum window frame new type headbox with guide lugs dosen't need fitted as per Yewdale if frame depth not deep enough
Vision flap TYPE TBC | CW CD TBC | Plan B | Dart Grey |  |  | UG 011 LH Door LR1 | 1 |  | Yes |  | 1910 | [11 empty] | Face |  |  |  |  | Hem | 1 Man | 30 min | Timber door face fix top of fabric 50mm above top of glazing bead and 50mm below bottom of bottom glazing bead cloth width 10mm passed each side of glazing bead
Vision flap TYPE TBC | CW CD TBC | Plan B | Dart Grey |  |  | UG 011 RH Door LR2 | 1 |  | Yes |  | 1910 | [11 empty] | Face |  |  |  |  | Hem | 1 Man | 30 min | Timber door face fix top of fabric 50mm above top of glazing bead and 50mm below bottom of bottom glazing bead cloth width 10mm passed each side of glazing bead
Vision flap TYPE TBC | CW CD TBC | Plan B | Dart Grey |  |  | UG 011 Door LR3 | 1 |  | Yes |  | 1910 | [11 empty] | Face |  |  |  |  | Hem | 1 Man | 30 min | Timber door face fix top of fabric 50mm above top of glazing bead and 50mm below bottom of bottom glazing bead cloth width 10mm passed each side of glazing bead
Vision flap TYPE TBC | CW CD TBC | Plan B | Dart Grey |  |  | UG 145 LH Door LR1 | 1 |  | Yes |  | 1910 | [11 empty] | Face |  |  |  |  | Hem | 1 Man | 30 min | Timber door face fix top of fabric 50mm above top of glazing bead and 50mm below bottom of bottom glazing bead cloth width 10mm passed each side of glazing bead
Vision flap TYPE TBC | CW CD TBC | Plan B | Dart Grey |  |  | UG 145 RH Door LR2 | 1 |  | Yes |  | 1910 | [11 empty] | Face |  |  |  |  | Hem | 1 Man | 30 min | Timber door face fix top of fabric 50mm above top of glazing bead and 50mm below bottom of bottom glazing bead cloth width 10mm passed each side of glazing bead
Vision flap TYPE TBC | CW CD TBC | Plan B | Dart Grey |  |  | UG 145 Door LR3 | 1 |  | Yes |  | 1910 | [11 empty] | Face |  |  |  |  | Hem | 1 Man | 30 min | Timber door face fix top of fabric 50mm above top of glazing bead and 50mm below bottom of bottom glazing bead cloth width 10mm passed each side of glazing bead
Defiant R20 | Recess size without bracket covers | Plan B | Dart Grey |  |  | UG 010 LR1a | 1 | 1450 |  |  | 2975 |  |  |  | Chain | RH | [5 empty] | L2 Steps | Side & top |  | Std | Metal | Safe side | Standard | 1 Man | 30 min | Top and side fix to plasterboard to clear window handle
Defiant R20 | Recess size without bracket covers | Plan B | Dart Grey |  |  | UG 010 LR1b | 1 | 1450 |  |  | 2975 |  |  |  | Chain | RH | [5 empty] | L2 Steps | Side & top |  | Std | Metal | Safe side | Standard | 1 Man | 30 min | Top and side fix to plasterboard to clear window handle
Defiant R20 | Recess size without bracket covers | Plan B | Dart Grey |  |  | UG 010 LR1c | 1 | 1450 |  |  | 2975 |  |  |  | Chain | RH | [5 empty] | L2 Steps | Side & top |  | Std | Metal | Safe side | Standard | 1 Man | 30 min | Top and side fix to plasterboard to clear window handle
Vision flap TYPE TBC | CW CD TBC | Plan B | Dart Grey |  |  | UG 010 Door LR1 | 1 |  | Yes |  | 1910 | [11 empty] | Face |  |  |  |  | Hem | 1 Man | 30 min | Timber door face fix top of fabric 50mm above top of glazing bead and 50mm below bottom of bottom glazing bead cloth width 10mm passed each side of glazing bead
Vision flap TYPE TBC | CW CD TBC | Plan B | Dart Grey |  |  | UG 010 Door LR2 | 1 |  | Yes |  | 1910 | [11 empty] | Face |  |  |  |  | Hem | 1 Man | 30 min | Timber door face fix top of fabric 50mm above top of glazing bead and 50mm below bottom of bottom glazing bead cloth width 10mm passed each side of glazing bead
Defiant R20 | Recess size without bracket covers | Plan B | Dart Grey |  |  | UG 144 screen | 1 | 1450 |  |  | 2975 |  |  |  | Chain | RH | [5 empty] | L2 Steps | Side & top |  | Std | Metal | Safe side | Standard | 1 Man | 30 min | Top and side fix to plasterboard to clear window handle
Vision flap TYPE TBC | CW CD TBC | Plan B | Dart Grey |  |  | UG 144 Door | 1 |  | Yes |  | 1910 | [11 empty] | Face |  |  |  |  | Hem | 1 Man | 30 min | Timber door face fix top of fabric 50mm above top of glazing bead and 50mm below bottom of bottom glazing bead cloth width 10mm passed each side of glazing bead
Parking and access per visit 0.5hr
Upper Ground Floor
Zone 12
Defiant R20 | Recess size without bracket covers | Plan B | Dart Grey |  |  | UG 022 LR1a | 1 | 1450 |  |  | 2975 |  |  |  | Chain | RH | [5 empty] | L2 Steps | Side & top |  | Std | Metal | Safe side | Standard | 1 Man | 30 min | Top and side fix to plasterboard to clear window handle
Defiant R20 | Recess size without bracket covers | Plan B | Dart Grey |  |  | UG 022 LR1b | 1 | 1450 |  |  | 2975 |  |  |  | Chain | RH | [5 empty] | L2 Steps | Side & top |  | Std | Metal | Safe side | Standard | 1 Man | 30 min | Top and side fix to plasterboard to clear window handle
Defiant R20 | Recess size without bracket covers | Plan B | Dart Grey |  |  | UG 022 LR1c | 1 | 1450 |  |  | 2975 |  |  |  | Chain | RH | [5 empty] | L2 Steps | Side & top |  | Std | Metal | Safe side | Standard | 1 Man | 30 min | Top and side fix to plasterboard to clear window handle
Defiant R20 | Recess size without bracket covers | Plan B | Dart Grey |  |  | UG 022 LR2a | 1 | 1450 |  |  | 2975 |  |  |  | Chain | RH | [5 empty] | L2 Steps | Side & top |  | Std | Metal | Safe side | Standard | 1 Man | 30 min | Top and side fix to plasterboard to clear window handle
Defiant R20 | Recess size without bracket covers | Plan B | Dart Grey |  |  | UG 022 LR2b | 1 | 1450 |  |  | 2975 |  |  |  | Chain | RH | [5 empty] | L2 Steps | Side & top |  | Std | Metal | Safe side | Standard | 1 Man | 30 min | Top and side fix to plasterboard to clear window handle
Defiant R20 | Recess size without bracket covers | Plan B | Dart Grey |  |  | UG 022 LR3a | 1 | 1450 |  |  | 2975 |  |  |  | Chain | RH | [5 empty] | L2 Steps | Side & top |  | Std | Metal | Safe side | Standard | 1 Man | 30 min | Top and side fix to plasterboard to clear window handle
Defiant R20 | Recess size without bracket covers | Plan B | Dart Grey |  |  | UG 022 LR3a | 1 | 1450 |  |  | 2975 |  |  |  | Chain | RH | [5 empty] | L2 Steps | Side & top |  | Std | Metal | Safe side | Standard | 1 Man | 30 min | Top and side fix to plasterboard to clear window handle
Defiant R20 | Recess size without bracket covers | Plan B | Dart Grey |  |  | UG 022 LR4 | 1 | 1450 |  |  | 2975 |  |  |  | Chain | RH | [5 empty] | L2 Steps | Side & top |  | Std | Metal | Safe side | Standard | 1 Man | 30 min | Top and side fix to plasterboard to clear window handle
Defiant R20 | Recess size without bracket covers | Plan B | Dart Grey |  |  | UG 027 | 1 | 1450 |  |  | 2975 |  |  |  | Chain | RH | [5 empty] | L2 Steps | Side & top |  | Std | Metal | Safe side | Standard | 1 Man | 30 min | Top and side fix to plasterboard to clear window handle
Defiant R20 | Recess size without bracket covers | Plan B | Dart Grey |  |  | UG 033 LR1a | 1 | 1450 |  |  | 2975 |  |  |  | Chain | RH | [5 empty] | L2 Steps | Side & top |  | Std | Metal | Safe side | Standard | 1 Man | 30 min | Top and side fix to plasterboard to clear window handle
Defiant R20 | Recess size without bracket covers | Plan B | Dart Grey |  |  | UG 033 LR1b | 1 | 1450 |  |  | 2975 |  |  |  | Chain | RH | [5 empty] | L2 Steps | Side & top |  | Std | Metal | Safe side | Standard | 1 Man | 30 min | Top and side fix to plasterboard to clear window handle
Vision flap TYPE TBC | CW CD TBC | Plan B | Dart Grey |  |  | UG 036 Door | 1 |  | Yes |  | 1910 | [11 empty] | Face |  |  |  |  | Hem | 1 Man | 30 min | Timber door face fix top of fabric 50mm above top of glazing bead and 50mm below bottom of bottom glazing bead cloth width 10mm passed each side of glazing bead
Impala 89mm cord & chain vertical blind | Recess | Plan B | Dart Grey |  |  | UG 036 | 1 | 1450 |  | Bi-part | 2975 |  | Weights with std link chain | White |  | RH | [5 empty] | L2 Steps | LH432 110mm throw brackets plus 2no SG0516 pelment spacers per bracket |  |  |  | Safe side |  | 1 Man | 30 min | Top fix ext plates to shadow batten to clear window handle use 2no 5mm spacer blocks spaced out on 2 parts of ext plate to pack down blind below grid level
Vision flap TYPE TBC | CW CD TBC | Plan B | Dart Grey |  |  | UG 034 Door | 1 |  | Yes |  | 1910 | [11 empty] | Face |  |  |  |  | Hem | 1 Man | 30 min | Timber door face fix top of fabric 50mm above top of glazing bead and 50mm below bottom of bottom glazing bead cloth width 10mm passed each side of glazing bead
Vision flap TYPE TBC | CW CD TBC | Plan B | Dart Grey |  |  | UG 035 Door | 1 |  | Yes |  | 1910 | [11 empty] | Face |  |  |  |  | Hem | 1 Man | 30 min | Timber door face fix top of fabric 50mm above top of glazing bead and 50mm below bottom of bottom glazing bead cloth width 10mm passed each side of glazing bead
Impala 89mm cord & chain vertical blind | Recess | Plan B | Dart Grey |  |  | UG 035 LR1 | 1 | 1450 |  | Bi-part | 2975 |  | Weights with std link chain | White |  | RH | [5 empty] | L2 Steps | LH432 110mm throw brackets plus 2no SG0516 pelment spacers per bracket |  |  |  | Safe side |  | 1 Man | 30 min | Top fix ext plates to shadow batten to clear window handle use 2no 5mm spacer blocks spaced out on 2 parts of ext plate to pack down blind below grid level
Impala 89mm cord & chain vertical blind | Recess | Plan B | Dart Grey |  |  | UG 035 LR2 | 1 | 1450 |  | Bi-part | 2975 |  | Weights with std link chain | White |  | RH | [5 empty] | L2 Steps | LH432 110mm throw brackets plus 2no SG0516 pelment spacers per bracket |  |  |  | Safe side |  | 1 Man | 30 min | Top fix ext plates to shadow batten to clear window handle use 2no 5mm spacer blocks spaced out on 2 parts of ext plate to pack down blind below grid level
Defiant R20 | Recess size without bracket covers | Plan B | Dart Grey |  |  | UG 032 | 1 | 1470 |  |  | 2985 |  |  |  | Chain | LH | [5 empty] | L2 Steps | Face, Side, Top | 1no Bearing bracket | Std | Metal | Safe side | Standard | 1 Man | 30 min | Face fix RH bracket to alum window frame using ext bracket at full ext / LH bracket top fix to alum ceiling grid plus side fix to plasterboard
Defiant R20 | Recess size without bracket covers | Plan B | Dart Grey |  |  | UG 028 LR1 | 1 | 1470 |  |  | 2985 |  |  |  | Chain | RH | [5 empty] | L2 Steps | Face, Side, Top | 1no Bearing bracket | Std | Metal | Safe side | Standard | 1 Man | 30 min | Face fix LH bracket to alum window frame using ext bracket at full ext / RH bracket top fix to alum ceiling grid plus side fix to plasterboard
Defiant R20 | Recess size without bracket covers | Plan B | Dart Grey |  |  | UG 028 LR2 | 1 | 1470 |  |  | 2985 |  |  |  | Chain | RH | [5 empty] | L2 Steps | Side & top |  | Std | Metal | Safe side | Standard | 1 Man | 30 min | Side fix brackets to plasterboard in top fix position also screw brackets to ceiling grid tp clear window handles
Vision flap TYPE TBC | CW CD TBC | Plan B | Dart Grey |  |  | UG 026 Door | 1 |  | Yes |  | 1910 | [11 empty] | Face |  |  |  |  | Hem | 1 Man | 30 min | Timber door face fix top of fabric 50mm above top of glazing bead and 50mm below bottom of bottom glazing bead cloth width 10mm passed each side of glazing bead
Impala 89mm cord & chain vertical blind | Recess | Plan B | Dart Grey |  |  | UG 025 | 1 | 1450 |  | Bi-part | 2975 |  | Weights with std link chain | White |  | RH | [5 empty] | L2 Steps | LH432 110mm throw brackets plus 2no SG0516 pelment spacers per bracket |  |  |  | Safe side |  | 1 Man | 30 min | Top fix ext plates to shadow batten to clear window handle use 2no 5mm spacer blocks spaced out on 2 parts of ext plate to pack down blind below grid level
Parking and access per visit 0.5hr
Upper Ground Floor
Zone 13
Defiant R20 | Recess size without bracket covers | Plan B | Dart Grey |  |  | UG 168 LR1a | 1 | 1450 |  |  | 2975 |  |  |  | Chain | RH | [5 empty] | L2 Steps | Side & top |  | Std | Metal | Safe side | Standard | 1 Man | 30 min | Top and side fix to plasterboard to clear window handle
Defiant R20 | Recess size without bracket covers | Plan B | Dart Grey |  |  | UG 168 LR1b | 1 | 1450 |  |  | 2975 |  |  |  | Chain | RH | [5 empty] | L2 Steps | Side & top |  | Std | Metal | Safe side | Standard | 1 Man | 30 min | Top and side fix to plasterboard to clear window handle
Defiant R20 | Recess size without bracket covers | Plan B | Dart Grey |  |  | UG 170 | 1 | 1450 |  |  | 2975 |  |  |  | Chain | RH | [5 empty] | L2 Steps | Side & top |  | Std | Metal | Safe side | Standard | 1 Man | 30 min | Top and side fix to plasterboard to clear window handle
Defiant R20 | Recess size without bracket covers | Plan B | Dart Grey |  |  | UG 171 | 1 | 1450 |  |  | 2975 |  |  |  | Chain | RH | [5 empty] | L2 Steps | Side & top |  | Std | Metal | Safe side | Standard | 1 Man | 30 min | Top and side fix to plasterboard to clear window handle
Defiant R20 | Recess size without bracket covers | Plan B | Dart Grey |  |  | UG 176 | 1 | 1450 |  |  | 2975 |  |  |  | Chain | RH | [5 empty] | L2 Steps | Side & top |  | Std | Metal | Safe side | Standard | 1 Man | 30 min | Top and side fix to plasterboard to clear window handle
Defiant R20 | Recess size without bracket covers | Plan B | Dart Grey |  |  | UG 177 LR1a | 1 | 1450 |  |  | 2975 |  |  |  | Chain | RH | [5 empty] | L2 Steps | Side & top |  | Std | Metal | Safe side | Standard | 1 Man | 30 min | Top and side fix to plasterboard to clear window handle
Defiant R20 | Recess size without bracket covers | Plan B | Dart Grey |  |  | UG 177 LR1b | 1 | 1450 |  |  | 2975 |  |  |  | Chain | RH | [5 empty] | L2 Steps | Side & top |  | Std | Metal | Safe side | Standard | 1 Man | 30 min | Top and side fix to plasterboard to clear window handle
Defiant R20 | Recess size without bracket covers | Plan B | Dart Grey |  |  | UG 180 LR1a | 1 | 1450 |  |  | 2975 |  |  |  | Chain | RH | [5 empty] | L2 Steps | Side & top |  | Std | Metal | Safe side | Standard | 1 Man | 30 min | Top and side fix to plasterboard to clear window handle
Defiant R20 | Recess size without bracket covers | Plan B | Dart Grey |  |  | UG 180 LR1b | 1 | 1450 |  |  | 2975 |  |  |  | Chain | RH | [5 empty] | L2 Steps | Side & top |  | Std | Metal | Safe side | Standard | 1 Man | 30 min | Top and side fix to plasterboard to clear window handle
Defiant R20 | Recess size without bracket covers | Plan B | Dart Grey |  |  | UG 180 LR2 | 1 | 1450 |  |  | 2975 |  |  |  | Chain | RH | [5 empty] | L2 Steps | Side & top |  | Std | Metal | Safe side | Standard | 1 Man | 30 min | Top and side fix to plasterboard to clear window handle
Upper Ground Floor
Zone 14
Defiant R20 | Recess size without bracket covers | Plan B | Dart Grey |  |  | UG 040 LR1a | 1 | 1450 |  |  | 2975 |  |  |  | Chain | RH | [5 empty] | L2 Steps | Side & top |  | Std | Metal | Safe side | Standard | 1 Man | 30 min | Top and side fix to plasterboard to clear window handle
Defiant R20 | Recess size without bracket covers | Plan B | Dart Grey |  |  | UG 040 LR1b | 1 | 1450 |  |  | 2975 |  |  |  | Chain | RH | [5 empty] | L2 Steps | Side & top |  | Std | Metal | Safe side | Standard | 1 Man | 30 min | Top and side fix to plasterboard to clear window handle
Defiant R20 | Recess size without bracket covers | Plan B | Dart Grey |  |  | UG 040 LR2 | 1 | 1450 |  |  | 2975 |  |  |  | Chain | RH | [5 empty] | L2 Steps | Side & top |  | Std | Metal | Safe side | Standard | 1 Man | 30 min | Top and side fix to plasterboard to clear window handle
Defiant R20 | Recess size without bracket covers | Plan B | Dart Grey |  |  | UG 042 LR1a | 1 | 1450 |  |  | 2975 |  |  |  | Chain | RH | [5 empty] | L2 Steps | Side & top |  | Std | Metal | Safe side | Standard | 1 Man | 30 min | Top and side fix to plasterboard to clear window handle
Defiant R20 | Recess size without bracket covers | Plan B | Dart Grey |  |  | UG 042 LR1b | 1 | 1450 |  |  | 2975 |  |  |  | Chain | RH | [5 empty] | L2 Steps | Side & top |  | Std | Metal | Safe side | Standard | 1 Man | 30 min | Top and side fix to plasterboard to clear window handle
Defiant R20 | Recess size without bracket covers | Plan B | Dart Grey |  |  | UG 044 LR1a | 1 | 1450 |  |  | 2975 |  |  |  | Chain | RH | [5 empty] | L2 Steps | Side & top |  | Std | Metal | Safe side | Standard | 1 Man | 30 min | Top and side fix to plasterboard to clear window handle
Defiant R20 | Recess size without bracket covers | Plan B | Dart Grey |  |  | UG 044 LR1b | 1 | 1450 |  |  | 2975 |  |  |  | Chain | RH | [5 empty] | L2 Steps | Side & top |  | Std | Metal | Safe side | Standard | 1 Man | 30 min | Top and side fix to plasterboard to clear window handle
Defiant R20 | Recess size without bracket covers | Plan B | Dart Grey |  |  | UG 044 LR2 | 1 | 1450 |  |  | 2975 |  |  |  | Chain | RH | [5 empty] | L2 Steps | Side & top |  | Std | Metal | Safe side | Standard | 1 Man | 30 min | Top and side fix to plasterboard to clear window handle
Defiant R20 | Recess size without bracket covers | Plan B | Dart Grey |  |  | UG 046 LR1 | 1 | 1450 |  |  | 2975 |  |  |  | Chain | RH | [5 empty] | L2 Steps | Side & top |  | Std | Metal | Safe side | Standard | 1 Man | 30 min | Top and side fix to plasterboard to clear window handle
Defiant R20 | Recess size without bracket covers | Plan B | Dart Grey |  |  | UG 046 LR2a | 1 | 1450 |  |  | 2975 |  |  |  | Chain | RH | [5 empty] | L2 Steps | Side & top |  | Std | Metal | Safe side | Standard | 1 Man | 30 min | Top and side fix to plasterboard to clear window handle
Defiant R20 | Recess size without bracket covers | Plan B | Dart Grey |  |  | UG 046 LR2b | 1 | 1450 |  |  | 2975 |  |  |  | Chain | RH | [5 empty] | L2 Steps | Side & top |  | Std | Metal | Safe side | Standard | 1 Man | 30 min | Top and side fix to plasterboard to clear window handle
Defiant R20 | Recess size without bracket covers | Plan B | Dart Grey |  |  | UG 047 LR1 | 1 | 1470 |  |  | 2985 |  |  |  | Chain | LH | [5 empty] | L2 Steps | Face, Side, Top | 1no Bearing bracket | Std | Metal | Safe side | Standard | 1 Man | 30 min | Face fix RH bracket to alum window frame using ext bracket at full ext / LH bracket top fix to alum ceiling grid plus side fix to plasterboard
Defiant R20 | Recess size without bracket covers | Plan B | Dart Grey |  |  | UG 047 LR2a | 1 | 1470 |  |  | 2985 |  |  |  | Chain | RH | [5 empty] | L2 Steps | Face, Side, Top | 1no Bearing bracket | Std | Metal | Safe side | Standard | 1 Man | 30 min | Face fix LH bracket to alum window frame using ext bracket at full ext / RH bracket top fix to alum ceiling grid plus side fix to plasterboard
Defiant R20 | Recess size without bracket covers | Plan B | Dart Grey |  |  | UG 047 LR2b | 1 | 1470 |  |  | 2985 |  |  |  | Chain | RH | [5 empty] | L2 Steps | Side & top |  | Std | Metal | Safe side | Standard | 1 Man | 30 min | Side fix brackets to plasterboard in top fix position also screw brackets to ceiling grid tp clear window handles
Defiant R20 | Recess size without bracket covers | Plan B | Dart Grey |  |  | UG 045 LR1a | 1 | 1470 |  |  | 2985 |  |  |  | Chain | LH | [5 empty] | L2 Steps | Face, Side, Top | 1no Bearing bracket | Std | Metal | Safe side | Standard | 1 Man | 30 min | Face fix RH bracket to alum window frame using ext bracket at full ext / LH bracket top fix to alum ceiling grid plus side fix to plasterboard
Defiant R20 | Recess size without bracket covers | Plan B | Dart Grey |  |  | UG 045 LR1b | 1 | 1470 |  |  | 2985 |  |  |  | Chain | RH | [5 empty] | L2 Steps | Face, Side, Top | 1no Bearing bracket | Std | Metal | Safe side | Standard | 1 Man | 30 min | Face fix LH bracket to alum window frame using ext bracket at full ext / RH bracket top fix to alum ceiling grid plus side fix to plasterboard
Defiant R20 | Recess size without bracket covers | Plan B | Dart Grey |  |  | UG 045 LR2 | 1 | 1470 |  |  | 2985 |  |  |  | Chain | RH | [5 empty] | L2 Steps | Side & top |  | Std | Metal | Safe side | Standard | 1 Man | 30 min | Side fix brackets to plasterboard in top fix position also screw brackets to ceiling grid tp clear window handles
Defiant R20 | Recess size without bracket covers | Plan B | Dart Grey |  |  | UG 043 | 1 | 1470 |  |  | 2985 |  |  |  | Chain | RH | [5 empty] | L2 Steps | Side & top |  | Std | Metal | Safe side | Standard | 1 Man | 30 min | Side fix brackets to plasterboard in top fix position also screw brackets to ceiling grid tp clear window handles
Defiant R20 | Recess size without bracket covers | Plan B | Dart Grey |  |  | UG 041 LR1a | 1 | 1470 |  |  | 2985 |  |  |  | Chain | LH | [5 empty] | L2 Steps | Face, Side, Top | 1no Bearing bracket | Std | Metal | Safe side | Standard | 1 Man | 30 min | Face fix RH bracket to alum window frame using ext bracket at full ext / LH bracket top fix to alum ceiling grid plus side fix to plasterboard
Defiant R20 | Recess size without bracket covers | Plan B | Dart Grey |  |  | UG 041 LR1b | 1 | 1470 |  |  | 2985 |  |  |  | Chain | RH | [5 empty] | L2 Steps | Face, Side, Top | 1no Bearing bracket | Std | Metal | Safe side | Standard | 1 Man | 30 min | Face fix LH bracket to alum window frame using ext bracket at full ext / RH bracket top fix to alum ceiling grid plus side fix to plasterboard
Defiant R20 | Recess size without bracket covers | Plan B | Dart Grey |  |  | UG 041 LR2 | 1 | 1470 |  |  | 2985 |  |  |  | Chain | RH | [5 empty] | L2 Steps | Side & top |  | Std | Metal | Safe side | Standard | 1 Man | 30 min | Side fix brackets to plasterboard in top fix position also screw brackets to ceiling grid tp clear window handles
Upper Ground Floor
Zone 15
Defiant R20 | Recess size without bracket covers | Plan B | Dart Grey |  |  | UG 048 LR1a | 1 | 1450 |  |  | 2975 |  |  |  | Chain | RH | [5 empty] | L2 Steps | Side & top |  | Std | Metal | Safe side | Standard | 1 Man | 30 min | Top and side fix to plasterboard to clear window handle
Defiant R20 | Recess size without bracket covers | Plan B | Dart Grey |  |  | UG 048 LR1b | 1 | 1450 |  |  | 2975 |  |  |  | Chain | RH | [5 empty] | L2 Steps | Side & top |  | Std | Metal | Safe side | Standard | 1 Man | 30 min | Top and side fix to plasterboard to clear window handle
Defiant R20 | Recess size without bracket covers | Plan B | Dart Grey |  |  | UG 048 LR2 | 1 | 1450 |  |  | 2975 |  |  |  | Chain | RH | [5 empty] | L2 Steps | Side & top |  | Std | Metal | Safe side | Standard | 1 Man | 30 min | Top and side fix to plasterboard to clear window handle
Defiant R20 | Recess size without bracket covers | Plan B | Dart Grey |  |  | UG 051 LR1 | 1 | 1450 |  |  | 2975 |  |  |  | Chain | RH | [5 empty] | L2 Steps | Side & top |  | Std | Metal | Safe side | Standard | 1 Man | 30 min | Top and side fix to plasterboard to clear window handle
Defiant R20 | Recess size without bracket covers | Plan B | Dart Grey |  |  | UG 051 LR2a | 1 | 1450 |  |  | 2975 |  |  |  | Chain | RH | [5 empty] | L2 Steps | Side & top |  | Std | Metal | Safe side | Standard | 1 Man | 30 min | Top and side fix to plasterboard to clear window handle
Defiant R20 | Recess size without bracket covers | Plan B | Dart Grey |  |  | UG 051 LR2b | 1 | 1450 |  |  | 2975 |  |  |  | Chain | RH | [5 empty] | L2 Steps | Side & top |  | Std | Metal | Safe side | Standard | 1 Man | 30 min | Top and side fix to plasterboard to clear window handle
Defiant R20 | Recess size without bracket covers | Plan B | Dart Grey |  |  | UG 055 LR1a | 1 | 1450 |  |  | 2975 |  |  |  | Chain | RH | [5 empty] | L2 Steps | Side & top |  | Std | Metal | Safe side | Standard | 1 Man | 30 min | Top and side fix to plasterboard to clear window handle
Defiant R20 | Recess size without bracket covers | Plan B | Dart Grey |  |  | UG 055 LR1b | 1 | 1450 |  |  | 2975 |  |  |  | Chain | RH | [5 empty] | L2 Steps | Side & top |  | Std | Metal | Safe side | Standard | 1 Man | 30 min | Top and side fix to plasterboard to clear window handle
Defiant R20 | Recess size without bracket covers | Plan B | Dart Grey |  |  | UG 057 LR1 | 1 | 1450 |  |  | 2975 |  |  |  | Chain | RH | [5 empty] | L2 Steps | Side & top |  | Std | Metal | Safe side | Standard | 1 Man | 30 min | Top and side fix to plasterboard to clear window handle
Defiant R20 | Recess size without bracket covers | Plan B | Dart Grey |  |  | UG 057 LR2a | 1 | 1450 |  |  | 2975 |  |  |  | Chain | RH | [5 empty] | L2 Steps | Side & top |  | Std | Metal | Safe side | Standard | 1 Man | 30 min | Top and side fix to plasterboard to clear window handle
Defiant R20 | Recess size without bracket covers | Plan B | Dart Grey |  |  | UG 057 LR2b | 1 | 1450 |  |  | 2975 |  |  |  | Chain | RH | [5 empty] | L2 Steps | Side & top |  | Std | Metal | Safe side | Standard | 1 Man | 30 min | Top and side fix to plasterboard to clear window handle
Defiant R20 | Recess size without bracket covers | Plan B | Dart Grey |  |  | UG 059 LR1a | 1 | 1450 |  |  | 2975 |  |  |  | Chain | RH | [5 empty] | L2 Steps | Side & top |  | Std | Metal | Safe side | Standard | 1 Man | 30 min | Top and side fix to plasterboard to clear window handle
Defiant R20 | Recess size without bracket covers | Plan B | Dart Grey |  |  | UG 059 LR1b | 1 | 1450 |  |  | 2975 |  |  |  | Chain | RH | [5 empty] | L2 Steps | Side & top |  | Std | Metal | Safe side | Standard | 1 Man | 30 min | Top and side fix to plasterboard to clear window handle
Defiant R20 | Recess size without bracket covers | Plan B | Dart Grey |  |  | UG 059 LR2 | 1 | 1450 |  |  | 2975 |  |  |  | Chain | RH | [5 empty] | L2 Steps | Side & top |  | Std | Metal | Safe side | Standard | 1 Man | 30 min | Top and side fix to plasterboard to clear window handle
Defiant R20 | Recess size without bracket covers | Plan B | Dart Grey |  |  | UG 060 | 1 | 1450 |  |  | 2975 |  |  |  | Chain | RH | [5 empty] | L2 Steps | Side & top |  | Std | Metal | Safe side | Standard | 1 Man | 30 min | Top and side fix to plasterboard to clear window handle
Defiant R20 | Recess size without bracket covers | Plan B | Dart Grey |  |  | UG 065 LR1a | 1 | 1450 |  |  | 2975 |  |  |  | Chain | RH | [5 empty] | L2 Steps | Side & top |  | Std | Metal | Safe side | Standard | 1 Man | 30 min | Top and side fix to plasterboard to clear window handle
Defiant R20 | Recess size without bracket covers | Plan B | Dart Grey |  |  | UG 065 LR1b | 1 | 1450 |  |  | 2975 |  |  |  | Chain | RH | [5 empty] | L2 Steps | Side & top |  | Std | Metal | Safe side | Standard | 1 Man | 30 min | Top and side fix to plasterboard to clear window handle
Defiant R20 | Recess size without bracket covers | Plan B | Dart Grey |  |  | UG 065 LR2a | 1 | 1450 |  |  | 2975 |  |  |  | Chain | RH | [5 empty] | L2 Steps | Side & top |  | Std | Metal | Safe side | Standard | 1 Man | 30 min | Top and side fix to plasterboard to clear window handle
Defiant R20 | Recess size without bracket covers | Plan B | Dart Grey |  |  | UG 065 LR2b | 1 | 1450 |  |  | 2975 |  |  |  | Chain | RH | [5 empty] | L2 Steps | Side & top |  | Std | Metal | Safe side | Standard | 1 Man | 30 min | Top and side fix to plasterboard to clear window handle
Defiant R20 | Recess size without bracket covers | Plan B | Dart Grey |  |  | UG 066 | 1 | 1450 |  |  | 2975 |  |  |  | Chain | RH | [5 empty] | L2 Steps | Side & top |  | Std | Metal | Safe side | Standard | 1 Man | 30 min | Top and side fix to plasterboard to clear window handle
Defiant R20 | Recess size without bracket covers | Plan B | Dart Grey |  |  | UG 080 LR1 | 1 | 1450 |  |  | 2975 |  |  |  | Chain | RH | [5 empty] | L2 Steps | Side & top |  | Std | Metal | Safe side | Standard | 1 Man | 30 min | Top and side fix to plasterboard to clear window handle
Defiant R20 | Recess size without bracket covers | Plan B | Dart Grey |  |  | UG 080 LR2a | 1 | 1450 |  |  | 2975 |  |  |  | Chain | RH | [5 empty] | L2 Steps | Side & top |  | Std | Metal | Safe side | Standard | 1 Man | 30 min | Top and side fix to plasterboard to clear window handle
Defiant R20 | Recess size without bracket covers | Plan B | Dart Grey |  |  | UG 080 LR2b | 1 | 1450 |  |  | 2975 |  |  |  | Chain | RH | [5 empty] | L2 Steps | Side & top |  | Std | Metal | Safe side | Standard | 1 Man | 30 min | Top and side fix to plasterboard to clear window handle
Defiant R20 | Recess size without bracket covers | Plan B | Dart Grey |  |  | UG 080 LR3 | 1 | 1450 |  |  | 2975 |  |  |  | Chain | RH | [5 empty] | L2 Steps | Side & top |  | Std | Metal | Safe side | Standard | 1 Man | 30 min | Top and side fix to plasterboard to clear window handle
Defiant R20 | Recess size without bracket covers | Plan B | Dart Grey |  |  | UG 076 | 1 | 1450 |  |  | 2975 |  |  |  | Chain | RH | [5 empty] | L2 Steps | Side & top |  | Std | Metal | Safe side | Standard | 1 Man | 30 min | Top and side fix to plasterboard to clear window handle
Vision flap TYPE TBC | CW CD TBC | Plan B | Dart Grey |  |  | UG 076 Door | 1 |  | Yes |  | 1910 | [11 empty] | Face |  |  |  |  | Hem | 1 Man | 30 min | Timber door face fix top of fabric 50mm above top of glazing bead and 50mm below bottom of bottom glazing bead cloth width 10mm passed each side of glazing bead
Defiant C40-90 sidewinder with side channels | Recess | Plan B | Dart Grey |  |  | UG 075 LR1a | 1 | [6 empty] | ? | Chain | RH | Face | Face |  |  |  | Small & L2 Steps plus standing & kneeling on secure worktop |  |  | Std |  |  | Recess fixing strip | 2 Men | 1hr | Face fix to alum window frame new type headbox with guide lugs dosen't need fitted as per Yewdale if frame depth not deep enough
Defiant C40-90 sidewinder with side channels | Recess | Plan B | Dart Grey |  |  | UG 075 LR1b | 1 | [6 empty] | ? | Chain | RH | Face | Face |  |  |  | Small & L2 Steps plus standing & kneeling on secure worktop |  |  | Std |  |  | Recess fixing strip | 2 Men | 1hr | Face fix to alum window frame new type headbox with guide lugs dosen't need fitted as per Yewdale if frame depth not deep enough
Defiant C40-90 sidewinder with side channels | Recess | Plan B | Dart Grey |  |  | UG 075 LR2 | 1 | [6 empty] | ? | Chain | RH | Face | Face |  |  |  | Small & L2 Steps plus standing & kneeling on secure worktop |  |  | Std |  |  | Recess fixing strip | 2 Men | 1hr | Face fix to alum window frame new type headbox with guide lugs dosen't need fitted as per Yewdale if frame depth not deep enough
Defiant C40-90 sidewinder with side channels | Recess | Plan B | Dart Grey |  |  | UG 068 LR1 | 1 | [6 empty] | ? | Chain | RH | Face | Face |  |  |  | Small & L2 Steps plus standing & kneeling on secure worktop |  |  | Std |  |  | Recess fixing strip | 2 Men | 1hr | Face fix to alum window frame new type headbox with guide lugs dosen't need fitted as per Yewdale if frame depth not deep enough
Defiant C40-90 sidewinder with side channels | Recess | Plan B | Dart Grey |  |  | UG 068 LR2 | 1 | [6 empty] | ? | Chain | RH | Face | Face |  |  |  | Small & L2 Steps plus standing & kneeling on secure worktop |  |  | Std |  |  | Recess fixing strip | 2 Men | 1hr | Face fix to alum window frame new type headbox with guide lugs dosen't need fitted as per Yewdale if frame depth not deep enough
Defiant C40-90 sidewinder with side channels | Recess | Plan B | Dart Grey |  |  | UG 068 LR3 | 1 | [6 empty] | ? | Chain | RH | Face | Face |  |  |  | Small & L2 Steps plus standing & kneeling on secure worktop |  |  | Std |  |  | Recess fixing strip | 2 Men | 1hr | Face fix to alum window frame new type headbox with guide lugs dosen't need fitted as per Yewdale if frame depth not deep enough
Defiant R20 | Recess size without bracket covers | Plan B | Dart Grey |  |  | UG 063 LR1a | 1 | 1450 |  |  | 2975 |  |  |  | Chain | RH | [5 empty] | L2 Steps | Side & top |  | Std | Metal | Safe side | Standard | 1 Man | 30 min | Top and side fix to plasterboard to clear window handle
Defiant R20 | Recess size without bracket covers | Plan B | Dart Grey |  |  | UG 063 LR1b | 1 | 1450 |  |  | 2975 |  |  |  | Chain | RH | [5 empty] | L2 Steps | Side & top |  | Std | Metal | Safe side | Standard | 1 Man | 30 min | Top and side fix to plasterboard to clear window handle
Defiant R20 | Recess size without bracket covers | Plan B | Dart Grey |  |  | UG 062 LR1a | 1 | 1450 |  |  | 2975 |  |  |  | Chain | RH | [5 empty] | L2 Steps | Side & top |  | Std | Metal | Safe side | Standard | 1 Man | 30 min | Top and side fix to plasterboard to clear window handle
Defiant R20 | Recess size without bracket covers | Plan B | Dart Grey |  |  | UG 062 LR1b | 1 | 1450 |  |  | 2975 |  |  |  | Chain | RH | [5 empty] | L2 Steps | Side & top |  | Std | Metal | Safe side | Standard | 1 Man | 30 min | Top and side fix to plasterboard to clear window handle
Vision flap TYPE TBC | CW CD TBC | Plan B | Dart Grey |  |  | UG 050 Door | 1 |  | Yes |  | 1910 | [11 empty] | Face |  |  |  |  | Hem | 1 Man | 30 min | Timber door face fix top of fabric 50mm above top of glazing bead and 50mm below bottom of bottom glazing bead cloth width 10mm passed each side of glazing bead
Defiant R20 | Recess size without bracket covers | Plan A | Dart Grey |  |  | UG 050 screen | 1 | 1450 |  |  | 2975 |  |  |  | Chain | RH | [5 empty] | L2 Steps | Side & top |  | Std | Metal | Safe side | Standard | 1 Man | 30 min | Top and side fix to plasterboard to clear window handle
Parking and access per visit 0.5hr
Lower Ground Floor
Zone 16
Defiant R20 | Recess size without bracket covers | Plan A | Dart Grey |  |  | LG 144 | 1 | 1450 |  |  | 2975 |  |  |  | Chain | RH | [5 empty] | L2 Steps | Side & top |  | Std | Metal | Safe side | Standard | 1 Man | 30 min | Top and side fix to plasterboard to clear window handle
Defiant R20 | Recess size without bracket covers | Plan A | Dart Grey |  |  | LG 146 | 1 | 1450 |  |  | 2975 |  |  |  | Chain | RH | [5 empty] | L2 Steps | Side & top |  | Std | Metal | Safe side | Standard | 1 Man | 30 min | Top and side fix to plasterboard to clear window handle
Defiant R20 | Recess size without bracket covers | Plan A | Dart Grey |  |  | LG 145 door fanlight LR1a | 1 | 1450 |  |  | 2975 |  |  |  | Chain | RH | [5 empty] | L2 Steps | Side & top |  | Std | Metal | Safe side | Standard | 1 Man | 30 min | Top and side fix to plasterboard to clear window handle
Defiant R20 + side guiding |  | Plan A | Dart Grey |  |  | LG 145 door LR1b | 1 | 1470 |  |  | 2985 |  |  |  | Chain | RH | [5 empty] | L2 Steps | Top |  | Std | Metal | Safe side | Standard | 1 Man | 30 min | Top fix inside 195mm MDF soffit to clear window handle
Defiant R20 | Recess size without bracket covers | Plan A | Dart Grey |  |  | LG 145 LR1c | 1 | 1450 |  |  | 2975 |  |  |  | Chain | RH | [5 empty] | L2 Steps | Side & top |  | Std | Metal | Safe side | Standard | 1 Man | 30 min | Top and side fix to plasterboard to clear window handle
Defiant R20 | Recess size without bracket covers | Plan A | Dart Grey |  |  | LG 145 LR2 | 1 | 1450 |  |  | 2975 |  |  |  | Chain | RH | [5 empty] | L2 Steps | Side & top |  | Std | Metal | Safe side | Standard | 1 Man | 30 min | Top and side fix to plasterboard to clear window handle
Defiant R20 | Recess size without bracket covers | Plan A | Dart Grey |  |  | LG 150 | 1 | 1450 |  |  | 2975 |  |  |  | Chain | RH | [5 empty] | L2 Steps | Side & top |  | Std | Metal | Safe side | Standard | 1 Man | 30 min | Top and side fix to plasterboard to clear window handle
Defiant R20 | Recess size without bracket covers | Plan A | Dart Grey |  |  | LG 151 door fanlight LR1a | 1 | 1450 |  |  | 2975 |  |  |  | Chain | RH | [5 empty] | L2 Steps | Side & top |  | Std | Metal | Safe side | Standard | 1 Man | 30 min | Top and side fix to plasterboard to clear window handle
Defiant R20 + side guiding |  | Plan A | Dart Grey |  |  | LG 151 door LR1b | 1 | 1470 |  |  | 2985 |  |  |  | Chain | RH | [5 empty] | L2 Steps | Top |  | Std | Metal | Safe side | Standard | 1 Man | 30 min | Top fix inside 195mm MDF soffit to clear window handle
Defiant R20 | Recess size without bracket covers | Plan A | Dart Grey |  |  | LG 151 LR1c | 1 | 1450 |  |  | 2975 |  |  |  | Chain | RH | [5 empty] | L2 Steps | Side & top |  | Std | Metal | Safe side | Standard | 1 Man | 30 min | Top and side fix to plasterboard to clear window handle
Defiant R20 | Recess size without bracket covers | Plan A | Dart Grey |  |  | LG 151 LR2 | 1 | 1450 |  |  | 2975 |  |  |  | Chain | RH | [5 empty] | L2 Steps | Side & top |  | Std | Metal | Safe side | Standard | 1 Man | 30 min | Top and side fix to plasterboard to clear window handle
Defiant R20 | Recess size without bracket covers | Plan A | Dart Grey |  |  | LG 152 door sidelight LR1a | 1 | 1450 |  |  | 2975 |  |  |  | Chain | RH | [5 empty] | L2 Steps | Side & top |  | Std | Metal | Safe side | Standard | 1 Man | 30 min | Top and side fix to plasterboard to clear window handle
Defiant R20 | Recess size without bracket covers | Plan A | Dart Grey |  |  | LG 151 door fanlight LR1b | 1 | 1450 |  |  | 2975 |  |  |  | Chain | RH | [5 empty] | L2 Steps | Side & top |  | Std | Metal | Safe side | Standard | 1 Man | 30 min | Top and side fix to plasterboard to clear window handle
Defiant R20 + side guiding |  | Plan A | Dart Grey |  |  | LG 151 door LR1c | 1 | 1470 |  |  | 2985 |  |  |  | Chain | RH | [5 empty] | L2 Steps | Top |  | Std | Metal | Safe side | Standard | 1 Man | 30 min | Top fix inside 195mm MDF soffit to clear window handle
Defiant R20 + side guiding |  | Plan A | Dart Grey |  |  | LG 151 door LR1d | 1 | 1470 |  |  | 2985 |  |  |  | Chain | RH | [5 empty] | L2 Steps | Top |  | Std | Metal | Safe side | Standard | 1 Man | 30 min | Top fix inside 195mm MDF soffit to clear window handle
Defiant R20 | Recess size without bracket covers | Plan A | Dart Grey |  |  | LG 152 door sidelight LR1e | 1 | 1450 |  |  | 2975 |  |  |  | Chain | RH | [5 empty] | L2 Steps | Side & top |  | Std | Metal | Safe side | Standard | 1 Man | 30 min | Top and side fix to plasterboard to clear window handle
Defiant R20 | Recess size without bracket covers | Plan A | Dart Grey |  |  | LG 153 LR1 | 1 | 1450 |  |  | 2975 |  |  |  | Chain | RH | [5 empty] | L2 Steps | Side & top |  | Std | Metal | Safe side | Standard | 1 Man | 30 min | Top and side fix to plasterboard to clear window handle
Defiant R20 | Recess size without bracket covers | Plan A | Dart Grey |  |  | LG 153 door sidelight LR2a | 1 | 1450 |  |  | 2975 |  |  |  | Chain | RH | [5 empty] | L2 Steps | Side & top |  | Std | Metal | Safe side | Standard | 1 Man | 30 min | Top and side fix to plasterboard to clear window handle
Defiant R20 | Recess size without bracket covers | Plan A | Dart Grey |  |  | LG 151 door fanlight LR2b | 1 | 1450 |  |  | 2975 |  |  |  | Chain | RH | [5 empty] | L2 Steps | Side & top |  | Std | Metal | Safe side | Standard | 1 Man | 30 min | Top and side fix to plasterboard to clear window handle
Defiant R20 + side guiding |  | Plan A | Dart Grey |  |  | LG 151 door LR2c | 1 | 1470 |  |  | 2985 |  |  |  | Chain | RH | [5 empty] | L2 Steps | Top |  | Std | Metal | Safe side | Standard | 1 Man | 30 min | Top fix inside 195mm MDF soffit to clear window handle
Defiant R20 | Recess size without bracket covers | Plan A | Dart Grey |  |  | LG 157 | 1 | 1450 |  |  | 2975 |  |  |  | Chain | RH | [5 empty] | L2 Steps | Side & top |  | Std | Metal | Safe side | Standard | 1 Man | 30 min | Top and side fix to plasterboard to clear window handle
Defiant R20 | Recess size without bracket covers | Plan A | Dart Grey |  |  | LG 158 LR1a | 1 | 1450 |  |  | 2975 |  |  |  | Chain | RH | [5 empty] | L2 Steps | Side & top |  | Std | Metal | Safe side | Standard | 1 Man | 30 min | Top and side fix to plasterboard to clear window handle
Defiant R20 | Recess size without bracket covers | Plan A | Dart Grey |  |  | LG 158 LR1b | 1 | 1450 |  |  | 2975 |  |  |  | Chain | RH | [5 empty] | L2 Steps | Side & top |  | Std | Metal | Safe side | Standard | 1 Man | 30 min | Top and side fix to plasterboard to clear window handle
Defiant R20 | Recess size without bracket covers | Plan A | Dart Grey |  |  | LG 158 door fanlight LR1c | 1 | 1450 |  |  | 2975 |  |  |  | Chain | RH | [5 empty] | L2 Steps | Side & top |  | Std | Metal | Safe side | Standard | 1 Man | 30 min | Top and side fix to plasterboard to clear window handle
Defiant R20 + side guiding |  | Plan A | Dart Grey |  |  | LG 151 door LR1d | 1 | 1470 |  |  | 2985 |  |  |  | Chain | RH | [5 empty] | L2 Steps | Top |  | Std | Metal | Safe side | Standard | 1 Man | 30 min | Top fix inside 195mm MDF soffit to clear window handle
Defiant R20 | Recess size without bracket covers | Plan A | Dart Grey |  |  | LG 160 | 1 | 1450 |  |  | 2975 |  |  |  | Chain | RH | [5 empty] | L2 Steps | Side & top |  | Std | Metal | Safe side | Standard | 1 Man | 30 min | Top and side fix to plasterboard to clear window handle
Defiant R20 | Recess size without bracket covers | Plan A | Dart Grey |  |  | LG 159 | 1 | 1450 |  |  | 2975 |  |  |  | Chain | RH | [5 empty] | L2 Steps | Side & top |  | Std | Metal | Safe side | Standard | 1 Man | 30 min | Top and side fix to plasterboard to clear window handle
Parking and access per visit 0.5hr
Lower Ground Floor
Zone 17
Defiant R20 | Recess size without bracket covers | Plan A | Dart Grey |  |  | LG 004 LR1a | 1 | 1450 |  |  | 2975 |  |  |  | Chain | RH | [5 empty] | L2 Steps | Side & top |  | Std | Metal | Safe side | Standard | 1 Man | 30 min | Top and side fix to plasterboard to clear window handle
Defiant R20 | Recess size without bracket covers | Plan A | Dart Grey |  |  | LG 004 LR1b | 1 | 1450 |  |  | 2975 |  |  |  | Chain | RH | [5 empty] | L2 Steps | Side & top |  | Std | Metal | Safe side | Standard | 1 Man | 30 min | Top and side fix to plasterboard to clear window handle
Defiant R20 | Recess size without bracket covers | Plan A | Dart Grey |  |  | LG 008 LR1 | 1 | 1450 |  |  | 2975 |  |  |  | Chain | RH | [5 empty] | L2 Steps | Side & top |  | Std | Metal | Safe side | Standard | 1 Man | 30 min | Top and side fix to plasterboard to clear window handle
Defiant R20 | Recess size without bracket covers | Plan A | Dart Grey |  |  | LG 008 LR2a | 1 | 1450 |  |  | 2975 |  |  |  | Chain | RH | [5 empty] | L2 Steps | Side & top |  | Std | Metal | Safe side | Standard | 1 Man | 30 min | Top and side fix to plasterboard to clear window handle
Defiant R20 | Recess size without bracket covers | Plan A | Dart Grey |  |  | LG 008 LR2b | 1 | 1450 |  |  | 2975 |  |  |  | Chain | RH | [5 empty] | L2 Steps | Side & top |  | Std | Metal | Safe side | Standard | 1 Man | 30 min | Top and side fix to plasterboard to clear window handle
Defiant R20 | Recess size without bracket covers | Plan A | Dart Grey |  |  | LG 011 LR1a | 1 | 1450 |  |  | 2975 |  |  |  | Chain | RH | [5 empty] | L2 Steps | Side & top |  | Std | Metal | Safe side | Standard | 1 Man | 30 min | Top and side fix to plasterboard to clear window handle
Defiant R20 | Recess size without bracket covers | Plan A | Dart Grey |  |  | LG 011 LR1b | 1 | 1450 |  |  | 2975 |  |  |  | Chain | RH | [5 empty] | L2 Steps | Side & top |  | Std | Metal | Safe side | Standard | 1 Man | 30 min | Top and side fix to plasterboard to clear window handle
Defiant R20 | Recess size without bracket covers | Plan A | Dart Grey |  |  | LG 013 LR1a | 1 | 1450 |  |  | 2975 |  |  |  | Chain | RH | [5 empty] | L2 Steps | Side & top |  | Std | Metal | Safe side | Standard | 1 Man | 30 min | Top and side fix to plasterboard to clear window handle
Defiant R20 | Recess size without bracket covers | Plan A | Dart Grey |  |  | LG 013 LR1b | 1 | 1450 |  |  | 2975 |  |  |  | Chain | RH | [5 empty] | L2 Steps | Side & top |  | Std | Metal | Safe side | Standard | 1 Man | 30 min | Top and side fix to plasterboard to clear window handle
Defiant R20 | Recess size without bracket covers | Plan A | Dart Grey |  |  | UG 012 LR1a | 1 | 1470 |  |  | 2985 |  |  |  | Chain | LH | [5 empty] | L2 Steps | Face, Side, Top | 1no Bearing bracket | Std | Metal | Safe side | Standard | 1 Man | 30 min | Face fix RH bracket to alum window frame using ext bracket at full ext / LH bracket top fix to alum ceiling grid plus side fix to plasterboard
Defiant R20 | Recess size without bracket covers | Plan A | Dart Grey |  |  | UG 012 LR1b | 1 | 1470 |  |  | 2985 |  |  |  | Chain | RH | [5 empty] | L2 Steps | Face, Side, Top | 1no Bearing bracket | Std | Metal | Safe side | Standard | 1 Man | 30 min | Face fix LH bracket to alum window frame using ext bracket at full ext / RH bracket top fix to alum ceiling grid plus side fix to plasterboard
Defiant R20 | Recess size without bracket covers | Plan A | Dart Grey |  |  | UG 012 LR2 | 1 | 1470 |  |  | 2985 |  |  |  | Chain | RH | [5 empty] | L2 Steps | Side & top |  | Std | Metal | Safe side | Standard | 1 Man | 30 min | Side fix brackets to plasterboard in top fix position also screw brackets to ceiling grid tp clear window handles
Defiant R20 | Recess size without bracket covers | Plan A | Dart Grey |  |  | UG 010 | 1 | 1470 |  |  | 2985 |  |  |  | Chain | LH | [5 empty] | L2 Steps | Face, Side, Top | 1no Bearing bracket | Std | Metal | Safe side | Standard | 1 Man | 30 min | Face fix RH bracket to alum window frame using ext bracket at full ext / LH bracket top fix to alum ceiling grid plus side fix to plasterboard
Defiant R20 | Recess size without bracket covers | Plan A | Dart Grey |  |  | UG 009 LR1a | 1 | 1470 |  |  | 2985 |  |  |  | Chain | RH | [5 empty] | L2 Steps | Face, Side, Top | 1no Bearing bracket | Std | Metal | Safe side | Standard | 1 Man | 30 min | Face fix LH bracket to alum window frame using ext bracket at full ext / RH bracket top fix to alum ceiling grid plus side fix to plasterboard
Defiant R20 | Recess size without bracket covers | Plan A | Dart Grey |  |  | UG 009 LR1b | 1 | 1470 |  |  | 2985 |  |  |  | Chain | RH | [5 empty] | L2 Steps | Side & top |  | Std | Metal | Safe side | Standard | 1 Man | 30 min | Side fix brackets to plasterboard in top fix position also screw brackets to ceiling grid tp clear window handles
Defiant R20 | Recess size without bracket covers | Plan A | Dart Grey |  |  | UG 009 LR2 | 1 | 1470 |  |  | 2985 |  |  |  | Chain | RH | [5 empty] | L2 Steps | Side & top |  | Std | Metal | Safe side | Standard | 1 Man | 30 min | Side fix brackets to plasterboard in top fix position also screw brackets to ceiling grid tp clear window handles
Defiant R20 | Recess size without bracket covers | Plan A | Dart Grey |  |  | UG 005 LR1 | 1 | 1470 |  |  | 2985 |  |  |  | Chain | LH | [5 empty] | L2 Steps | Face, Side, Top | 1no Bearing bracket | Std | Metal | Safe side | Standard | 1 Man | 30 min | Face fix RH bracket to alum window frame using ext bracket at full ext / LH bracket top fix to alum ceiling grid plus side fix to plasterboard
Defiant R20 | Recess size without bracket covers | Plan A | Dart Grey |  |  | UG 005 LR2 | 1 | 1470 |  |  | 2985 |  |  |  | Chain | RH | [5 empty] | L2 Steps | Face, Side, Top | 1no Bearing bracket | Std | Metal | Safe side | Standard | 1 Man | 30 min | Face fix LH bracket to alum window frame using ext bracket at full ext / RH bracket top fix to alum ceiling grid plus side fix to plasterboard
Parking and access per visit 0.5hr
Lower Ground Floor
Zone 18
Defiant R20 | Recess size without bracket covers | Plan A | Dart Grey |  |  | LG 015 LR1 | 1 | 1450 |  |  | 2975 |  |  |  | Chain | RH | [5 empty] | L2 Steps | Side & top |  | Std | Metal | Safe side | Standard | 1 Man | 30 min | Top and side fix to plasterboard to clear window handle
Defiant R20 | Recess size without bracket covers | Plan A | Dart Grey |  |  | LG 015 LR2 | 1 | 1450 |  |  | 2975 |  |  |  | Chain | RH | [5 empty] | L2 Steps | Side & top |  | Std | Metal | Safe side | Standard | 1 Man | 30 min | Top and side fix to plasterboard to clear window handle
Defiant R20 | Recess size without bracket covers | Plan A | Dart Grey |  |  | LG 016 LR1 | 1 | 1450 |  |  | 2975 |  |  |  | Chain | RH | [5 empty] | L2 Steps | Side & top |  | Std | Metal | Safe side | Standard | 1 Man | 30 min | Top and side fix to plasterboard to clear window handle
Defiant R20 | Recess size without bracket covers | Plan A | Dart Grey |  |  | LG 016 LR2a | 1 | 1450 |  |  | 2975 |  |  |  | Chain | RH | [5 empty] | L2 Steps | Side & top |  | Std | Metal | Safe side | Standard | 1 Man | 30 min | Top and side fix to plasterboard to clear window handle
Defiant R20 | Recess size without bracket covers | Plan A | Dart Grey |  |  | LG 016 LR2b | 1 | 1450 |  |  | 2975 |  |  |  | Chain | RH | [5 empty] | L2 Steps | Side & top |  | Std | Metal | Safe side | Standard | 1 Man | 30 min | Top and side fix to plasterboard to clear window handle
Defiant R20 | Recess size without bracket covers | Plan A | Dart Grey |  |  | LG 016 LR3 | 1 | 1450 |  |  | 2975 |  |  |  | Chain | RH | [5 empty] | L2 Steps | Side & top |  | Std | Metal | Safe side | Standard | 1 Man | 30 min | Top and side fix to plasterboard to clear window handle
Defiant R20 | Recess size without bracket covers | Plan A | Dart Grey |  |  | LG 021 LR1 | 1 | 1450 |  |  | 2975 |  |  |  | Chain | RH | [5 empty] | L2 Steps | Side & top |  | Std | Metal | Safe side | Standard | 1 Man | 30 min | Top and side fix to plasterboard to clear window handle
Defiant R20 | Recess size without bracket covers | Plan A | Dart Grey |  |  | LG 021 LR2 | 1 | 1450 |  |  | 2975 |  |  |  | Chain | RH | [5 empty] | L2 Steps | Side & top |  | Std | Metal | Safe side | Standard | 1 Man | 30 min | Top and side fix to plasterboard to clear window handle
Defiant R20 | Recess size without bracket covers | Plan A | Dart Grey |  |  | LG 021 LR3a | 1 | 1450 |  |  | 2975 |  |  |  | Chain | RH | [5 empty] | L2 Steps | Side & top |  | Std | Metal | Safe side | Standard | 1 Man | 30 min | Top and side fix to plasterboard to clear window handle
Defiant R20 | Recess size without bracket covers | Plan A | Dart Grey |  |  | LG 021 LR3b | 1 | 1450 |  |  | 2975 |  |  |  | Chain | RH | [5 empty] | L2 Steps | Side & top |  | Std | Metal | Safe side | Standard | 1 Man | 30 min | Top and side fix to plasterboard to clear window handle
Defiant R20 | Recess size without bracket covers | Plan A | Dart Grey |  |  | LG 024 LR1a | 1 | 1450 |  |  | 2975 |  |  |  | Chain | RH | [5 empty] | L2 Steps | Side & top |  | Std | Metal | Safe side | Standard | 1 Man | 30 min | Top and side fix to plasterboard to clear window handle
Defiant R20 | Recess size without bracket covers | Plan A | Dart Grey |  |  | LG 024 LR1b | 1 | 1450 |  |  | 2975 |  |  |  | Chain | RH | [5 empty] | L2 Steps | Side & top |  | Std | Metal | Safe side | Standard | 1 Man | 30 min | Top and side fix to plasterboard to clear window handle
Defiant R20 | Recess size without bracket covers | Plan A | Dart Grey |  |  | LG 025 LR1 | 1 | 1450 |  |  | 2975 |  |  |  | Chain | RH | [5 empty] | L2 Steps | Side & top |  | Std | Metal | Safe side | Standard | 1 Man | 30 min | Top and side fix to plasterboard to clear window handle
Defiant R20 | Recess size without bracket covers | Plan A | Dart Grey |  |  | LG 025 LR2 | 1 | 1450 |  |  | 2975 |  |  |  | Chain | RH | [5 empty] | L2 Steps | Side & top |  | Std | Metal | Safe side | Standard | 1 Man | 30 min | Top and side fix to plasterboard to clear window handle
Defiant R20 | Recess size without bracket covers | Plan A | Dart Grey |  |  | LG 025 LR3 | 1 | 1450 |  |  | 2975 |  |  |  | Chain | RH | [5 empty] | L2 Steps | Side & top |  | Std | Metal | Safe side | Standard | 1 Man | 30 min | Top and side fix to plasterboard to clear window handle
Defiant R20 | Recess size without bracket covers | Plan A | Dart Grey |  |  | LG 030 LR1 | 1 | 1450 |  |  | 2975 |  |  |  | Chain | RH | [5 empty] | L2 Steps | Side & top |  | Std | Metal | Safe side | Standard | 1 Man | 30 min | Top and side fix to plasterboard to clear window handle
Defiant R20 | Recess size without bracket covers | Plan A | Dart Grey |  |  | LG 030 LR2 | 1 | 1450 |  |  | 2975 |  |  |  | Chain | RH | [5 empty] | L2 Steps | Side & top |  | Std | Metal | Safe side | Standard | 1 Man | 30 min | Top and side fix to plasterboard to clear window handle
Defiant R20 | Recess size without bracket covers | Plan A | Dart Grey |  |  | LG 031 LR1 | 1 | 1450 |  |  | 2975 |  |  |  | Chain | RH | [5 empty] | L2 Steps | Side & top |  | Std | Metal | Safe side | Standard | 1 Man | 30 min | Top and side fix to plasterboard to clear window handle
Defiant R20 | Recess size without bracket covers | Plan A | Dart Grey |  |  | LG 031 LR2 | 1 | 1450 |  |  | 2975 |  |  |  | Chain | RH | [5 empty] | L2 Steps | Side & top |  | Std | Metal | Safe side | Standard | 1 Man | 30 min | Top and side fix to plasterboard to clear window handle
Defiant R20 | Recess size without bracket covers | Plan A | Dart Grey |  |  | LG 031 LR3 | 1 | 1450 |  |  | 2975 |  |  |  | Chain | RH | [5 empty] | L2 Steps | Side & top |  | Std | Metal | Safe side | Standard | 1 Man | 30 min | Top and side fix to plasterboard to clear window handle
Defiant R20 | Recess size without bracket covers | Plan A | Dart Grey |  |  | LG 038 | 1 | 1450 |  |  | 2975 |  |  |  | Chain | RH | [5 empty] | L2 Steps | Side & top |  | Std | Metal | Safe side | Standard | 1 Man | 30 min | Top and side fix to plasterboard to clear window handle
Impala 89mm cord & chain vertical blind | Recess | Plan A | Dart Grey |  |  | LG 037 | 1 | 1450 |  | Bi-part | 2975 |  | Weights with std link chain | White |  | RH | [5 empty] | L2 Steps | LH432 110mm throw brackets plus 2no SG0516 pelment spacers per bracket |  |  |  | Safe side |  | 1 Man | 30 min | Top fix ext plates to shadow batten to clear window handle use 2no 5mm spacer blocks spaced out on 2 parts of ext plate to pack down blind below grid level
Defiant R20 | Recess size without bracket covers | Plan A | Dart Grey |  |  | LG 037 screen | 1 | 1450 |  |  | 2975 |  |  |  | Chain | RH | [5 empty] | L2 Steps | Side & top |  | Std | Metal | Safe side | Standard | 1 Man | 30 min | Top and side fix to plasterboard to clear window handle
Vision flap TYPE TBC | CW CD TBC | Plan A | Dart Grey |  |  | LG 037 Door | 1 |  | Yes |  | 1910 | [11 empty] | Face |  |  |  |  | Hem | 1 Man | 30 min | Timber door face fix top of fabric 50mm above top of glazing bead and 50mm below bottom of bottom glazing bead cloth width 10mm passed each side of glazing bead
Defiant R20 | Recess size without bracket covers | Plan A | Dart Grey |  |  | LG 032 screen | 1 | 1450 |  |  | 2975 |  |  |  | Chain | RH | [5 empty] | L2 Steps | Side & top |  | Std | Metal | Safe side | Standard | 1 Man | 30 min | Top and side fix to plasterboard to clear window handle
Vision flap TYPE TBC | CW CD TBC | Plan A | Dart Grey |  |  | LG 032 Door | 1 |  | Yes |  | 1910 | [11 empty] | Face |  |  |  |  | Hem | 1 Man | 30 min | Timber door face fix top of fabric 50mm above top of glazing bead and 50mm below bottom of bottom glazing bead cloth width 10mm passed each side of glazing bead
Defiant C40-90 sidewinder with side channels | Recess | Plan A | Dart Grey |  |  | LG 034 LR1 | 1 | [6 empty] | ? | Chain | RH | Face | Face |  |  |  | Small & L2 Steps plus standing & kneeling on secure worktop |  |  | Std |  |  | Recess fixing strip | 2 Men | 1hr | Face fix to alum window frame new type headbox with guide lugs dosen't need fitted as per Yewdale if frame depth not deep enough
Defiant C40-90 sidewinder with side channels | Recess | Plan A | Dart Grey |  |  | LG 034 LR2 | 1 | [6 empty] | ? | Chain | RH | Face | Face |  |  |  | Small & L2 Steps plus standing & kneeling on secure worktop |  |  | Std |  |  | Recess fixing strip | 2 Men | 1hr | Face fix to alum window frame new type headbox with guide lugs dosen't need fitted as per Yewdale if frame depth not deep enough
Defiant C40-90 sidewinder with side channels | Recess | Plan A | Dart Grey |  |  | LG 033 LR1 | 1 | [6 empty] | ? | Chain | RH | Face | Face |  |  |  | Small & L2 Steps plus standing & kneeling on secure worktop |  |  | Std |  |  | Recess fixing strip | 2 Men | 1hr | Face fix to alum window frame new type headbox with guide lugs dosen't need fitted as per Yewdale if frame depth not deep enough
Defiant C40-90 sidewinder with side channels | Recess | Plan A | Dart Grey |  |  | LG 033 LR2 | 1 | [6 empty] | ? | Chain | RH | Face | Face |  |  |  | Small & L2 Steps plus standing & kneeling on secure worktop |  |  | Std |  |  | Recess fixing strip | 2 Men | 1hr | Face fix to alum window frame new type headbox with guide lugs dosen't need fitted as per Yewdale if frame depth not deep enough
Defiant C40-90 sidewinder with side channels | Recess | Plan A | Dart Grey |  |  | LG 027 LR1 | 1 | [6 empty] | ? | Chain | RH | Face | Face |  |  |  | Small & L2 Steps plus standing & kneeling on secure worktop |  |  | Std |  |  | Recess fixing strip | 2 Men | 1hr | Face fix to alum window frame new type headbox with guide lugs dosen't need fitted as per Yewdale if frame depth not deep enough
Defiant C40-90 sidewinder with side channels | Recess | Plan A | Dart Grey |  |  | LG 027 LR2a | 1 | [6 empty] | ? | Chain | RH | Face | Face |  |  |  | Small & L2 Steps plus standing & kneeling on secure worktop |  |  | Std |  |  | Recess fixing strip | 2 Men | 1hr | Face fix to alum window frame new type headbox with guide lugs dosen't need fitted as per Yewdale if frame depth not deep enough
Defiant C40-90 sidewinder with side channels | Recess | Plan A | Dart Grey |  |  | LG 027 LR2b | 1 | [6 empty] | ? | Chain | RH | Face | Face |  |  |  | Small & L2 Steps plus standing & kneeling on secure worktop |  |  | Std |  |  | Recess fixing strip | 2 Men | 1hr | Face fix to alum window frame new type headbox with guide lugs dosen't need fitted as per Yewdale if frame depth not deep enough
Impala 89mm cord & chain vertical blind | Recess | Plan A | Dart Grey |  |  | LG 018 LR1 | 1 | 1450 |  | Bi-part | 2975 |  | Weights with std link chain | White |  | RH | [5 empty] | L2 Steps | LH432 110mm throw brackets plus 2no SG0516 pelment spacers per bracket |  |  |  | Safe side |  | 1 Man | 30 min | Top fix ext plates to shadow batten to clear window handle use 2no 5mm spacer blocks spaced out on 2 parts of ext plate to pack down blind below grid level
Impala 89mm cord & chain vertical blind | Recess | Plan A | Dart Grey |  |  | LG 018 LR2 | 1 | 1450 |  | Bi-part | 2975 |  | Weights with std link chain | White |  | RH | [5 empty] | L2 Steps | LH432 110mm throw brackets plus 2no SG0516 pelment spacers per bracket |  |  |  | Safe side |  | 1 Man | 30 min | Top fix ext plates to shadow batten to clear window handle use 2no 5mm spacer blocks spaced out on 2 parts of ext plate to pack down blind below grid level
Vision flap TYPE TBC | CW CD TBC | Plan A | Dart Grey |  |  | LG 018 Door | 1 |  | Yes |  | 1910 | [11 empty] | Face |  |  |  |  | Hem | 1 Man | 30 min | Timber door face fix top of fabric 50mm above top of glazing bead and 50mm below bottom of bottom glazing bead cloth width 10mm passed each side of glazing bead
[7 empty] | 433 | [21 empty] | Parking and access per visit 0.5hr
Fitting Instructions
See access equipment column T Sgl or Dbl 5.5 mtr tower & steps required small plus L2 steps also standing and kneeling on secure worktops take sink cover
Take test lead, Ext lead, Safety connection box, RCD breaker and program and limit setting information
Date | fitter |  | work done
Key
A | Blind Type Code
B | Measure To
C | Fabric code
D | Width
E | Drop
F | Location
G | Not required
H | Not required
I | Option codes (separated by semi colons)
J | Quantity (if left blank, 1 will be assumed)
[11 empty] | free type | [18 empty] | NOFITTING | Free type