## misc
Customer |  |  | Site | Contact
Cash Sale |  |  | Mrs Carville 43 Corbet Road Banbridge BT32 3SH | Susan Carville . |  |  | Tel: 07584597861
Location | Detail | [5 empty] | Survey | Fitting
Repairing & altering existing SG4860 hardwired 240v rollers powered via SG0919 switched with MX3000 AV control unit installed approx. 17 years ago
Kitchen LR3 a&b | 1no old SG4860 side by side roller with Colorama fabric motor not working blind approx 3600mm x 3270mm motor heating up and clicking when control unit activated but not moving
Replace motor yellow collar type Somfy
| Quote for replacement motor Somfy Sonesse 40 WT 1.3/50 white 2.5M cable Ref 1002942 | [6 empty] | Marty plus fitter plus others spark 2hr
| Quote for replacement SG0919 Module | [6 empty] | Marty plus others spark 2hr
| Quote for replacement SG4960 side by side ( connected ) roller with Colorama fabric using a series 20 motor approx 3600mm x 3270mm | [6 empty] | Marty plus fitter plus others spark 2hr
Add to quotation
1. replacement motor is different from old motor and may not resolve issue
2. if replacement motor doesn’t resolve issue a replacement module may be required
3. if above options don’t work a replacement blind would be required which would be difficult to get a match to the existing blind fabric type and shade
All options based on others electrician disconnecting and connecting motor and module to building power supply
Fitting Instructions
L2 steps
3270mm floor to blind
Module number 3
Date | fitter | work done
Key
A | Blind Type Code
B | Measure To
C | Fabric code
D | Width
E | Drop | E
F | Location
G | Not required
H | Not required
I | Option codes (separated by semi colons)
J | Quantity (if left blank, 1 will be assumed)
F3A | RECESS TF | RIG/PVC |  | free type | RIGHT/HAND | TOP/BTKT
| RECESS FF | V8UL/WHI |  |  | LEFT/HAND | FACE/BRKT
Bi/PART
IMS89 | Recess TF 108