## roller
Customer: |  |  | Site: | [8 empty] | Contact:
Woodvale Construction Company |  |  | Moville Community College Carrownaf, Moville, Co Donegal, ROI | [8 empty] | Site Manager Dermot Corrigan |  |  |  |  | Tel. Mob: 07710 047774
Blind Type | Measure to | Plan | Fabric Code | Width | Drop | Location | Fitting Price | Price Uplift | Option List | Quantity | Control Drop | Top of blind to bottom of straight crank | Floor to blind height | Control | Type of Roller | Model | Hardware colour | Guide channel size 24mm 35mm 56mm | LH guide | RH Guide | Motor side | Channnel number | Brackets | Cord Tensioner | Coil | Chain | Bottom Angle | Btm finish | Access equipment | Fitting manpower | Fitting | Special Instructions
Below existing blinds remote control has been lost fitters to return to site reset limits and reprogram blinds to new remote control and install were School Staff require it installed also label and clone spare remote return it to AI as spare incase required in the future
Below all existing roller blinds | [5 empty] | Ground Floor
Defiant R55 240 volt RTS | Recess |  | Roe 3% White | 2130 | 4525 | PE Hall High level windows rear elevation LR1a |  |  |  | 1 |  |  | Before screed 7880 after should be7600 |  | Electric RTS | [5 empty] | LH | 1 | Top |  | Std |  |  | White aluminium bottom bar | T Dbl 6 mtr tower with 8 ft boards | 3 Men | 20 min | Reset limits and program onto new remote control as all remote lost and label and clone spare remote return it to AI as spare
Defiant R55 240 volt RTS | Recess |  | Roe 3% White | 1489 | 4525 | PE Hall High level windows rear elevation LR1b |  |  |  | 1 |  |  | Before screed 7880 after should be7600 |  | Electric RTS | [5 empty] | RH | 1 | Top |  | Std |  |  | White aluminium bottom bar | T Dbl 6 mtr tower with 8 ft boards | 3 Men | 20 min | Reset limits and program onto new remote control as all remote lost and label and clone spare remote return it to AI as spare
Defiant R55 240 volt RTS | Recess |  | Roe 3% White | 2115 | 4520 | PE Hall High level windows rear elevation LR2 |  |  |  | 1 |  |  | Before screed 7880 after should be7600 |  | Electric RTS | [5 empty] | RH | 1 | Top |  | Std |  |  | White aluminium bottom bar | T Dbl 6 mtr tower with 8 ft boards | 3 Men | 20 min | Reset limits and program onto new remote control as all remote lost and label and clone spare remote return it to AI as spare
Defiant R55 240 volt RTS | Recess |  | Roe 3% White | 2132 | 4525 | PE Hall High level windows rear elevation LR3a |  |  |  | 1 |  |  | Before screed 7880 after should be7600 |  | Electric RTS | [5 empty] | LH | 1 | Top |  | Std |  |  | White aluminium bottom bar | T Dbl 6 mtr tower with 8 ft boards | 3 Men | 20 min | Reset limits and program onto new remote control as all remote lost and label and clone spare remote return it to AI as spare
Defiant R55 240 volt RTS | Recess |  | Roe 3% White | 1466 | 4525 | PE Hall High level windows rear elevation LR3b |  |  |  | 1 |  |  | Before screed 7880 after should be7600 |  | Electric RTS | [5 empty] | RH | 1 | Top |  | Std |  |  | White aluminium bottom bar | T Dbl 6 mtr tower with 8 ft boards | 3 Men | 20 min | Reset limits and program onto new remote control as all remote lost and label and clone spare remote return it to AI as spare
Defiant R55 240 volt RTS | Recess |  | Roe 3% White | 2127 | 4525 | PE Hall High level windows rear elevation LR4 |  |  |  | 1 |  |  | Before screed 7880 after should be7600 |  | Electric RTS | [5 empty] | RH | 1 | Top |  | Std |  |  | White aluminium bottom bar | T Dbl 6 mtr tower with 8 ft boards | 3 Men | 20 min | Reset limits and program onto new remote control as all remote lost and label and clone spare remote return it to AI as spare
Defiant R55 240 volt RTS | Recess |  | Roe 3% White | 1484 | 4525 | PE Hall High level windows rear elevation LR5a |  |  |  | 1 |  |  | Before screed 7880 after should be7600 |  | Electric RTS | [5 empty] | LH | 1 | Top |  | Std |  |  | White aluminium bottom bar | T Dbl 6 mtr tower with 8 ft boards | 3 Men | 20 min | Reset limits and program onto new remote control as all remote lost and label and clone spare remote return it to AI as spare
Defiant R55 240 volt RTS | Recess |  | Roe 3% White | 2128 | 4525 | PE Hall High level windows rear elevation LR5b |  |  |  | 1 |  |  | Before screed 7880 after should be7600 |  | Electric RTS | [5 empty] | RH | 1 | Top |  | Std |  |  | White aluminium bottom bar | T Dbl 6 mtr tower with 8 ft boards | 3 Men | 20 min | Reset limits and program onto new remote control as all remote lost and label and clone spare remote return it to AI as spare
Defiant R55-70 240 volt RTS | Recess |  | Roe 3% White | 1467 | 4525 | PE Hall High level windows front elevation LR1a |  |  |  | 1 |  |  | Before screed 7880 after should be7600 |  | Electric RTS | [5 empty] | LH | 2 | Top |  | Std |  |  | White aluminium bottom bar | T Dbl 6 mtr tower with 8 ft boards | 3 Men | 20 min | Reset limits and program onto new remote control as all remote lost and label and clone spare remote return it to AI as spare
Defiant R55-70 240 volt RTS | Recess |  | Roe 3% White | 2127 | 4525 | PE Hall High level windows front elevation LR1b |  |  |  | 1 |  |  | Before screed 7880 after should be7600 |  | Electric RTS | [5 empty] | RH | 2 | Top |  | Std |  |  | White aluminium bottom bar | T Dbl 6 mtr tower with 8 ft boards | 3 Men | 20 min | Reset limits and program onto new remote control as all remote lost and label and clone spare remote return it to AI as spare
Defiant R55-70 240 volt RTS | Recess |  | Roe 3% White | 1492 | 4525 | PE Hall High level windows front elevation LR2a |  |  |  | 1 |  |  | Before screed 7880 after should be7600 |  | Electric RTS | [5 empty] | LH | 2 | Top |  | Std |  |  | White aluminium bottom bar | T Dbl 6 mtr tower with 8 ft boards | 3 Men | 20 min | Reset limits and program onto new remote control as all remote lost and label and clone spare remote return it to AI as spare
Defiant R55-70 240 volt RTS | Recess |  | Roe 3% White | 2131 | 4525 | PE Hall High level windows front elevation LR2b |  |  |  | 1 |  |  | Before screed 7880 after should be7600 |  | Electric RTS | [5 empty] | RH | 2 | Top |  | Std |  |  | White aluminium bottom bar | T Dbl 6 mtr tower with 8 ft boards | 3 Men | 20 min | Reset limits and program onto new remote control as all remote lost and label and clone spare remote return it to AI as spare
Defiant R55-70 240 volt RTS | Recess |  | Roe 3% White | 2102 | 4700 | PE Hall High level windows front elevation LR3 |  |  |  | 1 |  |  | Before screed 7880 after should be7600 |  | Electric RTS | [5 empty] | RH | 2 | Top |  | Std |  |  | White aluminium bottom bar | T Dbl 6 mtr tower with 8 ft boards | 3 Men | 20 min | Reset limits and program onto new remote control as all remote lost and label and clone spare remote return it to AI as spare
Below two new remote controls required
980025 Wall mounted remote control switch (double channel) | [5 empty] | See School Staff for ixing position in Hall |  |  |  | 1
980025 Wall mounted remote control switch (double channel) | [5 empty] | Clone and return to AI as spare |  |  |  | 1 | [21 empty] | Fit remote remote control were School requires it and label and clone spare remote control and return to AI as a spare
Parking, access, tower 3hr
Fitting Instructions
See special instructions column for fitting detail
Senses max 2000mm wide X 4000mm drop max 3.5kg Eos 25mm max 1800mm wide x 3400mm max 2.5kg. Eos 34mm max 2500mm wide x 3000mm max 2.5kg Eos 38mm max 3000mm wide x 2900mm max 5kg
Date | fitter |  | work done
Key
A | Blind Type Code
B | Measure To
C | Fabric code
D | Width
E | Drop |  | E
F | Location
G | Not required
H | Not required
I | Option codes (separated by semi colons)
J | Quantity (if left blank, 1 will be assumed)
[13 empty] | free type | [17 empty] | NOFITTING | Free type