## vertical
Customer | Site. | [9 empty] | Contact
NIFRS | Ballymena Fire Station 22-26 Weveney Road Ballymena BT43 5BA | [9 empty] | Keith Savage or John |  |  |  | Tel 9128 1401 Ext Mob:
Blind Type | Vane size | Measure To | Fabric Code | Width | Drop | Location | Fitting Price | Price Uplift | Option List | Quantity | Control Drop | Floor to blind height | Stack | Controls | Brackets | Weights | Link Chain | Extra equipment | Cord Tensioner | Sloping | Man power | Fitting | Special Instructions
Ground Floor
Impala Nexus Cord | 89mm | Recess | Unilux Butter | 943 | 1160 | Room 34 General Office LR1 | 0 | 0 | 0 | 1 | 725 | 2250 | Bi/PART | LHVERTCTRL | Top | WEIGHTONLY | PLALINK |  | Safe side | No | 1 Man | 0.5hr | Remove old VVB & top fix D&P to clear PVC trim and handle
Impala Nexus Cord | 89mm | Recess | Unilux Butter | 1440 | 1155 | Room 34 General Office LR2 | 0 | 0 | 0 | 1 | 725 | 2250 | LEFT/HAND | LHVERTCTRL | Top | WEIGHTONLY | PLALINK |  | Safe side | No | 1 Man | 0.5hr | Remove old VVB & top fix D&P to clear handle
Impala Nexus Cord | 89mm | Recess | Unilux Butter | 1219 | 850 | Duty Office Toilet | 0 | 0 | 0 | 1 | 300 | 1810 | RIGHT/HAND | RHVERTCTRL | Top | WEIGHTONLY | PLALINK | 3no 20mm depth x 30mm x 30mm spacer blocks | Safe side | No | 1 Man | 0.5hr | Top fix D&P to clear handle spacer blocks is to pack headrail down below electrical trunking
First Floor
Impala Nexus Cord | 89mm | Recess | Unilux Butter | 1433 | 1163 | Recreation Room LR1 | 0 | 0 | 0 | 1 | 850 | 2370 | LEFT/HAND | LHVERTCTRL | Top | WEIGHTONLY | PLALINK |  | Safe side | No | 1 Man | 0.5hr | Remove old VVB & top fix D&P to clear handle
Impala Nexus Cord | 89mm | Recess | Unilux Butter | 1427 | 1159 | Recreation Room LR2 | 0 | 0 | 0 | 1 | 850 | 2370 | LEFT/HAND | LHVERTCTRL | Top | WEIGHTONLY | PLALINK |  | Safe side | No | 1 Man | 0.5hr | Remove old VVB & top fix D&P to clear handle
0.5hr parking and access
Fitting Instructions
See special instructions column for fitting detail
L2 steps plus standing on secure desk
Impala headrail from top of brk to btm of h/rail 31mm Eos 29mm
Key
A |  | Blind Type Code
B |  | Measure To
C |  | Fabric code
D |  | Width
E |  | Drop | E
F |  | Location
G |  | Not required
H |  | Not required
I |  | Option codes (separated by semi colons)
J |  | Quantity (if left blank, 1 will be assumed)
F3A |  | RECESS TF | RIG/PVC | [8 empty] | free type | RIGHT/HAND | RHVERTCTRL | TOP/BTKT | WELDWEIGHT | PLALINK | NOTENSION | NOTENSION | NO SLOPE |  | NOFITTING | Free type
|  | RECESS FF | V8UL/WHI | [9 empty] | LEFT/HAND | LHVERTCTRL | FACE/BRKT | WEIGHTONLY | NOCHAIN
[13 empty] | Bi/PART |  |  | NOWEIGHT
IMS89 |  | Recess TF 108