## Summary
PIRTON PAVILION
TENDER - SCHEDULE OF WORKS
| Summary |  | TOTALS
1 | Facilitating Works |  | 1000
2 | Substructure |  | 0
3 | Superstructure |  | 16628
4 | Internal Finishes |  | 0
5 | Fittings and Equipment |  | 26160
6 | M&E Services |  | 7900
7 | Drainage |  | 0
8 | External Works |  | 0
9 | Main Contractor's Preliminaries |  | 0
10 | Dayworks and Provisional Sums |  | 48000
|  | Total Tender Price | 99688
11 | Value Engineering Options |  | 0
Name of Contractor:

## Pricing notes
PIRTON PAVILION
TENDER - SCHEDULE OF WORKS
PRICING NOTES AND REQUIREMENTS
The contractor should note the following when utilising this pricing schedule:
| - | The contractor is not to change any descriptions or quantities within the tender document. If the contractor believes there are errors or anomalies with the schedule, this must be raised before the tender submission.
| - | This document has been compiled for pricing purposes only and the drawings and specification included within the tender documents should take precedence. The contractor is responsible for ensuring they are pricing all items shown in the design specifications, whether or not they are directly referenced in this pricing schedule. The items throughout this Schedule have not been measured in strict accordance with a Standard Method of Measurement. Accordingly, the rates set against the itemised descriptions given are deemed to include for all necessary labour, plant and material costs necessary to complete the items as described.
| - | Trade names - The contractor is to note that the manufacturers names and trade names for some items have been included within the documents. This is to establish the quality and standard of the materials that is being proposed.
If the contractor wishes to recommend using alternative manufacturers or materials then the contractor must submit a separate cost and specification for the alternative, so that they can be considered separate the tender specification.
| - | There is no allowance for wastage within measured quantities, unless expressly stated.
| - | The Contractor should allow for all necessary temporary support as deemed required, within the rates.
| - | All items to be priced for supply & install, including all fixings, fittings, in isolated areas, in narrow widths, etc; unless stated otherwise.
| - | Girths & other stated dimensions are approximate. The contractor is to allow in rates for establishing and providing the exact size required.
| - | Decoration works - Contractor to allow for all necessary preparatory work to bring the surfaces to be decorated to a clean, smooth and even surface prior to the application of any coatings and to allow for painting all edges.
| - | Works to walls and ceilings at high levels are not measured separately. Rates and prices to include for all high level working and isolated areas etc. Cost of scaffolding, towers or the like is to be priced within the rates or included within the scaffolding section of preliminaries.
| - | Live Foul & Surface Water Drains - The Contractor is to protect drains and fittings still in use. Keep free of debris and ensure normal flow during deconstruction/ demolition work. Make good damage arising from the works. Leave clean and in working order at completion of works.
| - | The Contractor shall be deemed to have visited the site before submitting the tender, and to have satisfied themselves as to the means of communication, access to the site, the extent of the work, the nature of the site and all the conditions under which the works will be carried out; together with conditions affecting the supply of labour and materials and all other matters which may affect the tender.

## 1 Facilitating
PIRTON PAVILION
TENDER - SCHEDULE OF WORKS
1 | FACILITATING WORKS
All items should be read in conjunction with SKA drawing 06-095
Ref | Item | Qty | Unit | Rate | Total
HAZARDOUS / CONTAMINATED MATERIAL TREATMENT
Toxic or hazardous material removal
1 | Asbestos removal; allow for removing all asbestos identified within existing asbestos survey report if not included in demolition costs below | 1 | item |  | 0
Chrysotile in floor tiles; as samples S.02, S.04 & S.05
DEMOLITION & CLEARANCE WORKS
Demolition Works
Demolition, clearance and disposal of complete structures
2 | Single storey Storage Building to North of the site; approx 73m² | 1 | item |  | Excluded - By Employer
Note: Works to be undertaken by Employer before Commencement
3 | Extra over; break up and remove existing slab | 73 | m² |  | 0
4 | Extra over; grub up foundations | 1 | item |  | 0
5 | Single storey timber clad Pavilion with pitched roof; approx 217m² | 1 | item |  | 0
6 | Extra over; break up and remove existing slab | 217 | m² |  | 0
7 | Extra over; grub up foundations | 1 | item |  | 0
8 | Single storey brick structure with flat roof to East of Pavilion; approx 13m² | 1 | item |  | 0
9 | Extra over; break up and remove existing slab | 13 | m² |  | 0
10 | Extra over; grub up foundations | 1 | item |  | 0
Demolition, clearance and disposal of all other surrounding elements
11 | Benches, bike racks, bollards and flood light poles | 1 | item |  | Excluded - By Employer
Note: Works to be undertaken by Employer before Commencement
12 | Hand landscaping; a mixture of concrete paving and slab; including sub-base | 252 | m² |  | 0
Concrete steps
13 | 2nr; approx 1300mm long | 1 | item |  | 0
14 | 2nr; approx 2330mm long | 1 | item |  | 0
15 | 2nr; approx 4060mm long | 1 | item |  | 0
16 | Concrete retaining wall and foundations; to West of Pavilion; 250mm thick; visible section approx 300mm high; 9m long | 1 | item |  | 0
17 | Brick retaining wall, associated piers and foundations; to North of Pavilion; 1 brick thick; visible section between 450mm-675mm high; approx 5100mm long | 1 | item |  | 0
18 | Existing fence/railings to North of Pavilion; approx 11.2m long | 1 | item |  | 0
19 | Out of sequence works; allow here for undertaking works in separate operations. The hard landscaping and other elements (steps, walls, etc) around the existing Pavilion will require removal as far as needed to facilitate the construction of the new Pavilion in Section 1 of the Contract. Any hard landscaping, steps, walls, etc, which are unaffected by the Section 1 works and which are beneficial to the retained use of the existing Pavilion by the Employer during Section 1, will instead by removed as part of the Section 2 works. | 1 | item |  | 0
20 | Finalisation of demolition scope; allow here for undertaking a survey of the existing areas with the Employer and Contract Administrator to agree the allocation of Section 1 & Section 2 demolitions before works commence. | 1 | item |  | 0
MISCELLANOUS WORKS
21 | Tree protection; as required by planning; requirements to be confirmed; provisional sum | 1 | item | 1000 | 1000
22 | Archaeological investigation | 1 |  |  | Excluded - By Employer
Note: Works to be undertaken by Employer before Commencement
|  |  |  | TOTAL: 1 - Facilitating Works Carried to Final Summary | 1000

## 2 Substructure
PIRTON PAVILION
TENDER - SCHEDULE OF WORKS
2 | SUBSTRUCTURE
All items should be read in conjunction with Fairhurst Drawings and Specification
Ref | Item | Qty | Unit | Rate | Total
Note: All excavations should have consideration of 5.2m easement for existing gas supply when excavating in close proximity; as noted on Fairhurst drawings 2000
Note: All excavations works should take into account that the routing of the electrical supply to the existing building is currently unknown. Further investigation is required to confirm.
SUBSTRUCTURE
Excavations and filling
1 | Reduced level excavations; existing soil, grass and gravel areas; varying depths; upto 260mm deep | 102 | m³ |  | 0
2 | Dispose of excavations off site | 102 | m³ |  | 0
3 | Regrading of site; allow for all necessary regrading of site on completion of the works to achieve the required external levels, including compacting | 1 | item |  | 0
4 | Out of sequence works; allow here for undertaking works in separate operations. It will not be possible to regarding the site completely until Section 2 of the Contract, following the demolition of the existing Pavilion. | 1 | item |  | 0
Standard Foundations
Reduced level excavations; allow for all necessary earthwork support
Trenchfill foundations
5 | TF01; 600mm wide x 750mm deep | 85 | m³ |  | 0
6 | TF02; 600mm wide x 600mm deep | 7 | m³ |  | 0
Isolated pad foundations
7 | PF01; 500 x 500 x 600mm; 8nr | 1.2 | m³ |  | 0
8 | Dispose of excavations off site | 93.2 | m³ |  | 0
Concrete foundations; including all shuttering/formwork
Trenchfill foundations; mass concrete; GEN 3 20N/mm²
9 | TF01; 600mm wide x 750mm deep | 85 | m³ |  | 0
10 | TF02; 600mm wide x 600mm deep | 7 | m³ |  | 0
Isolated pad foundations; reinforced concrete; RC 35
11 | PF01; 500 x 500 x 600mm | 8 | nr |  | 0
12 | Reinforcement; 1 layer of A393 mess to bottom | 8 | nr |  | 0
13 | Allow for all necessary coordianation with below ground drainage runs | 1 | item |  | 0
Lowest Floor Construction
14 | Reduced level excavations; 625mm deep | 225 | m³ |  | 0
15 | Dispose of excavations off site | 225 | m³ |  | 0
Ground bearing slab; reinforced insitu concrete; as Fairhurst drawing 3011
16 | MOT Type 1; 200mm thick | 319 | m² |  | 0
17 | Sand blinding; 50mm thick | 319 | m² |  | 0
18 | Damp proof membrane; 1200mm gauge | 319 | m² |  | 0
19 | Extra over; lapped over internal skin of blockwork at external door thresholds | 1 | item |  | 0
20 | Reinforced concrete ground bearing slab; RC35; 175mm thick; trowelled finish | 319 | m² |  | 0
21 | Reinfrocement; 1 layer of A393 mesh; to top of slab with 50mm cover | 319 | m² |  | 0
22 | Insulation; 125mm thick Unilin insulation XT/PR_UF (or similar approved); | 319 | m² |  | 0
23 | Insulation strip to perimeter; 75mm high x 25mm thick PIR insulation; as SKA Spec FIT-40 | 311 | m |  | 0
24 | Polythene separation layer | 319 | m² |  | 0
25 | Screed; 75mm thick sand cement screed | 319 | m² |  | 0
26 | Extra over; laid to falls to suit drainage in floor drainage to showers in Changing Rooms (G.06 & G.08) and Referee Rooms (G.09 & G.10) and Cellar (G.14). | 1 | item |  | 0
27 | Allow for all necessary coordianation with below ground drainage runs, drainage channels, traps, etc | 1 | item |  | 0
Testing
28 | Concrete cube testing; as Fairhurst Specification E10:515A & 540A | 1 | item |  | 0
|  |  |  | TOTAL: 2 - Substructure Carried to Final Summary | 0

## 3 Superstructure
PIRTON PAVILION
TENDER - SCHEDULE OF WORKS
3 | SUPERSTRUCTURE
All items should be read in conjunction with Fairhurst Drawings and Specification
All items should be read in conjunction with Simon Knight Architects Drawings and Specification
Ref | Item | Qty | Unit | Rate | Total
STRUCTURAL STEELWORK
General
Design responsibility; the Contractor is responsible for the completion of the detailed design of the following elements and should allow here for all design costs;
1 | Steelwork connections; as Fairhurst Specification G10:110 & 110A | 1 | item |  | 0
2 | Where a subcontractor is responsible for the design, a Collateral Warranty will be required. This is to be an unamended JCT Sub-Contractor Collateral Warranty (SCWa/E) as set out in the Preliminaries. Allow here for all associated costs. | 1 | item |  | 0
3 | Working drawings; provide working drawings and design calculations for approval before commencing works. | 1 | item |  | 0
Steelwork
Structural steel members; fabricated in accordance with National Structural Steelwork Specification; to Grade S355 JO to BS EN 10025; as Fairhurst drawings 4010 & 4012
Beams; over openings
4 | B01 - UB 457 x 152 x 74kg/m - 8750mm long | 1 | nr |  | 0
5 | B02 - UB 305 x 127 x 37kg/m - 4200mm long | 1 | nr |  | 0
B03 - UB 203 x 133 x 25kg/m
6 | 3590mm long | 1 | nr |  | 0
7 | 3870mm long | 1 | nr |  | 0
8 | 4520mm long | 1 | nr |  | 0
9 | 5340mm long | 1 | nr |  | 0
Beams; to form pitched roof structure
10 | B04; rafter beams - UB 178 x 102 x 19kg/m - 7810mm | 4 | nr |  | 0
11 | Extra over; base plate welded to bottom of rafter and bolted to concrete block; as Fairhurst drawing 4012 | 4 | nr |  | 0
B05; ridge beam - UB 457 x 280 x 113kg/m
12 | 7420mm long | 2 | nr |  | 0
13 | 8480mm long | 1 | nr |  | 0
14 | Connection detail between beams | 2 | nr |  | 0
Beams/columns; to form North (small) canopy structure
15 | B06; SHS 100 x 100 x 4kg/m - 3089mm long | 1 | nr |  | 0
16 | B07; TUB 133 x 102 x 13kg/m - 1940mm long | 2 | nr |  | 0
17 | End plate; bolted to wall | 2 | nr |  | 0
18 | C01; CHS 114.3 X 3.2 - 2496mm high | 2 | nr |  | 0
Beams/columns; to form South (large) canopy structure
19 | B06; SHS 100 x 100 x 4kg/m - 13500mm long | 1 | nr |  | 0
20 | B07; TUB 133 x 102 x 13kg/m - 2000mm long | 9 | nr |  | 0
21 | End plate; bolted to wall; as Section A-A | 3 | nr |  | 0
22 | Fin plate; with 10mm plate and 2 8mm fillet welds; as Section B-B | 6 | nr |  | 0
23 | C01; CHS 114.3 X 3.2 - 2432mm high | 6 | nr |  | 0
24 | Fittings; generally; including additional plates, bolts, etc | 1 | item |  | 0
25 | Drilling holes in webs and flanges to allow fixing of timber blocking and wall plates | 1 | item |  | 0
Concrete block padstones
26 | Pad 2 - 1 full 440 x 215 x 100mm thick concrete block at end of beams | 4 | nr |  | 0
27 | Pad 3 - 1 full 440 x 215 x 140mm thick concrete block at end of beams | 7 | nr |  | 0
Surface treatments
28 | Blast cleaned and shop primer; grit blasting to Grade SA25; painted with 2 coats of Zinc Phosphate primer to an overall thickness of 75 microns | 1 | item |  | 0
29 |  | 1 | item |  | 0
Galvanising; to internal steelwork; to BS EN ISO 1461; minimum 85 micrometres
30 | Galvanising; to external steelwork; to BS EN ISO 8501-1; minimum mean coating thickness; 140μm | 1 | item |  | 0
31 | Bituminous coating to concrete junctions; apply 2 coats to the steelwork locally at the steel/concrete | 1 | item |  | 0
32 | Protective coating to brick/block junctions and steel below ground level; apply Jotamastic 90 Epoxy Black coating by Jotun Paint at 200 microns thickness before encasing in brick/block | 1 | item |  | 0
Intumescent paint for steelwork; thin film coating to provide 60m min fire resistance to all exposed internal structural steel members; including all plates/connections; Product: Sherwin Williams Firetex FX2007 (or similar approved); Topcoat Colour: TBC; as SKA Spec FIN-05 and Appendix 5 and Fairhurst Spec G10
Beams; over openings
33 | B01 - UB 457 x 152 x 74kg/m - 8750mm long | 1 | nr |  | 0
34 | B02 - UB 305 x 127 x 37kg/m - 4200mm long | 1 | nr |  | 0
B03 - UB 203 x 133 x 25kg/m
35 | 3590mm long | 1 | nr |  | 0
36 | 3870mm long | 1 | nr |  | 0
37 | 4520mm long | 1 | nr |  | 0
38 | 5340mm long | 1 | nr |  | 0
Beams; to form pitched roof structure
39 | B04; rafter beams - UB 178 x 102 x 19kg/m - 7810mm | 4 | nr |  | 0
B05; ridge beam - UB 457 x 280 x 113kg/m
40 | 7420mm long | 2 | nr |  | 0
41 | 8480mm long | 1 | nr |  | 0
EXTERNAL WALLS
Cavity Walls Below DPC
Walls below DPC; built of new concrete foundations; as SKA drawings 33-001
42 | External skin; red engineering brick; 100mm thick; 890mm high | 78 | m |  | 0
43 | Internal skin; blockwork; 100mm thick; 660mm high | 76 | m |  | 0
44 | Thermal insulation block; to internal skin; as SKA Spec FIT-50 | 76 | m |  | 0
45 | Accessories; concrete fill to bottom of cavity, EPS insulation fill to cavity, DPC, cavity wall ties, etc | 1 | item |  | 0
Cavity Walls
Masonry cavity walls with partial fill thermal insulation; as SKA Spec EWS-01
Sample; allow for undertaking a sample panel of all facework, for approval by the Architect before proceeding with the works
46 | Internal leaf; facing blockwork | 1 | item |  | 0
47 | External leaf; facing brickwork | 1 | item |  | 0
48 | Internal leaf; Lignatice fair face concrete blocks or similar approved; 440 x 215mm blocks; 1570kg/m³; 7.3N/mm²; bond: half lap stretcher; 1:4 cement: sand mortar; joint: flush/shallow concave joint; 100mm thick | 188 | m² |  | 0
49 | Partial fill cavity insulation; 120mm Unilin insulation XT/CW T&G (or similar approved) | 198 | m² |  | 0
50 | Unventilated cavity; 50mm; cavity wall ties provided at minimum 900 horizontal and 450mm vertical centres; to BS5628-1 | 198 | m² |  | 0
51 | External leaf; EWS-01; 103mm brickwork; Manufacturer: Vadersanden; Product: Billund; bond: half lap stretcher; 1:4 cement: sand mortar; joint: flush/shallow concave joint; | 207 | m² |  | 0
52 | Contractor to confirm cost per 1000 bricks for supply | £ | /1000 |  | Rate Only
53 | Extra over; locally raised brickwork below steel rafters; as Fairhurst drawing 4012 | 4 | nr |  | 0
Forming openings; including forming openings, cavity closers, cutting masonry, etc
Windows & external doors
54 | EW.G.08.a, b & c; 1360m x 500mm | 3 | nr |  | 0
55 | EW.G.12.a; 1585 x 1200mm | 1 | nr |  | 0
56 | EW.G.12.b; 1585 x 1200mm | 1 | nr |  | 0
57 | ED.G.01.a; 1810m x 2100mm | 1 | nr |  | 0
58 | ED.G.05.a & 15.a; 1583m x 2100mm | 2 | nr |  | 0
59 | ED.G.12.a; 1133 x 2100mm | 1 | nr |  | 0
Steel lintels; Catnic
60 | L1 - Catnic TH170/100 - 1950 | 4 | nr |  | 0
61 | L2 - Catnic TH170/100 - 1800 | 3 | nr |  | 0
62 | L3 - Catnic TH170/100 - 1500 | 2 | nr |  | 0
63 | Horizontal bedding reinforcement; required above windows and doors | 1 | item |  | 0
64 | Swift boxes; Manufacturer: Ibstock; Product: Ecohabitat Swift Box; Colour: to match brickwork; incorporated into brickwork; as SKA spec FIT-01 and drawing 06-210 | 2 | nr |  | 0
65 | Allow for coordination with Architect on colour choice before ordering | 1 | item |  | 0
66 | Accessories; if not included in above items; including EPDMs, cavity wall ties, cavity closers, insulated cavity closers to external opening reveals, weep holes, air vents, etc. | 1 | item |  | 0
67 | Movement joints; vertical movement joints required every 10-12m of brickwork | 1 | item |  | 0
68 | Contractor to allow for liaising with Architect on site to agree locations of movement joints, before commencing the work. | 1 | item |  | 0
Masonry walls with partial fill thermal insulation and rainscreen cladding; as SKA Spec EWS-02
69 | Internal leaf; Lignatice fair concrete blocks or similar approved; 440 x 215mm blocks; 1570kg/m³; 7.3N/mm²; bond: half lap stretcher; joint: flush/shallow concave joint; 140mm thick | 28 | m² |  | 0
70 | Partial fill cavity insulation; 125mm Unilin insulation SR/FB (or similar approved) | 30 | m² |  | 0
71 | Breather membrane | 30 | m² |  | 0
Counter battens; 25 x 25mm; including helping hand brackets with thermal pad
72 | Vertical | 31 | m² |  | 0
73 | Horizontal | 31 | m² |  | 0
74 | External leaf; EWS-02; Polyester Powder Coated corrugated aluminium roof sheets; 13/3 0.7mm thick; Manufacturer: CladCo; Profile: Sinusoidal; Colour: Black; screw fixed to battens; as SKA Spec Appendix 4. | 31 | m² |  | 0
75 | Aluminium drip to base of rainscreen cladding; approx 275mm girth; Polyester Powder Coated; Colour: Black to match cladding; as SKA Spec FIT-30 and drawing 33-001 Detail 2 | 17 | m |  | 0
76 | Return detail to head of opening; fixed to the soffit of the head of the opening; 150mm deep; as SKA drawing 27-003 detail 02 | 8.3 | m |  | 0
Forming openings; including forming openings, cavity closers, cutting masonry, etc
Windows & external doors
77 | ED.G.01.a; 1810m x 2100mm | 1 | nr |  | 0
78 | ED.G.02.a & EW.G.02.a & b; 8300mm x 2100mm | 1 | nr |  | 0
79 | EW.G.03.a, b & c; 1360m x 1000mm | 3 | nr |  | 0
Concrete lintels; Naylor
80 | L6 - Naylor ER7 2400 | 1 | nr |  | 0
81 | L7 - Naylor ER7 1800 | 3 | nr |  | 0
WINDOWS AND EXTERNAL DOORS
Aluminium windows and doors; double glazed; Colour: black; to achieve thermal performance of 1.4 W/m2K; including all ironmongery; as SKA drawing 20-111
Contractor to confirm proposed supplier a
Windows
82 | EW.G.02.a & b; side hung/fixed; inward opening; 500 x 2100mm | 2 | nr |  | 0
83 | EW.G.03.a, b & c; top hung; 1360 x 1000mm | 3 | nr |  | 0
84 | EW.G.08.a, b & c; top hung; 1360 x 500mm | 3 | nr |  | 0
85 | EW.G.12.a; top hung; 1585 x 1200mm | 1 | nr |  | 0
86 | EW.G.12.b; side hung; 1585 x 1200mm; fully outward opening | 1 | nr |  | 0
External doors
87 | ED.G.14.a; glazed single door; 911 x 2100mm | 1 | nr |  | 0
88 | ED.G.01.a; glazed double doors; 1810 x 2100mm | 1 | pair |  | 0
89 | ED.G.05.a & 15.a; glazed double doors; 1583 x 2100mm | 2 | pairs |  | 0
90 | ED.G.02.a; sliding doors; 6 x equal panels; 4 x sliding central panels and 2 x fixed side panels; 7300 x 2100mm | 1 | item |  | 0
Note: Refer to SKA drawing 06-211 for opening arrangement
Solid steel security door and frame; Manufacturer: Latham's Steel Security Doorsets; Product: Budget Steel Door; Colour: Black to match windows/doors; as SKA Spec FIT-110
External doors; including 2 keys per door
91 | ED.G.12.a; 1133 x 2100mm | 1 | nr |  | 0
Louvred panel; Polyester Powder Coated aluminium louvred panels; to ED.G.02.a side panels; profiled folder aluminium sheet metal; colour to match windows/doors; fixed to window frame; as SKA spec AMT-06 and drawings 27-003
Note: Drawings 27-003 shows EW.G.02.b as an insulated panel. QSoW includes this as a window in accordance with the Window Schedule.
92 | Approx 530 x 2100 x 115mm deep | 2 | nr |  | 0
93 | Extra over; insect mesh to rear of panel; as 06-211 | 2 | nr |  | 0
UPPER FLOORS
Ceiling structure/plant deck
94 | Joists; 47 x 200 C24 joists at 300mm centres | 650 | m |  | 0
95 | Plywood deck; 12mm thick plywood; fixed to joists | 190 | m² |  | 0
96 | Extra over; all noggins, plates, fixings, etc | 1 | item |  | 0
97 | Forming openings; for access hatches; trim openings in structure, for opening in plywood deck; to Corridors G.05 & G.15; 800 x 600mm | 2 | nr |  | 0
ROOF STRUCTURE
Pitched roof structure
98 | Rafters; R1; 72 x 295 C4 rafters at 400mm centres; 116nr | 930 | m |  | 0
99 | Collar; 50 x 175 C24; 50nr | 180 | m |  | 0
100 | Extra over; all noggins, plates, fixings, etc | 1 | item |  | 0
101 | Wall plate; fixed to top of inner skin; 50 x 100mm | 47 | m |  | 0
102 | Timber packing to web of ridge beam; as Fairhurst drawing 4012 | 47 | m |  | 0
103 | Lateral restraint straps; 30 x 5mm x 1m galvanised metal straps at maximum 2m centres; to ceiling, wall plate and verges; across at least 3 timbers; at maximum 2m centres | 1 | item |  | 0
ROOF COVERINGS
Pitched Roof Coverings
Corrugated metal warm roof; as SKA spec RFS-01, Appendix 04 and drawing 21-001
104 | Polyester Powder Coated corrugated aluminium roof sheets; 13/3 0.7mm thick; Manufacturer: CladCo; Profile: Sinusoidal; Colour: Black; fixed to rafters through insulation; minimum 200mm overlap or 250mm at horizontal junction; including all and screw caps to match cladding colour. | 382 | m² |  | 0
105 | Extra over; CladCo ridge flashing detail; provisional detail | 24 | m |  | 0
106 | Extra over; coordination with Passivent air terminals; including flashing kit to openings/kerbs | 2 | nr |  | 0
107 | Extra over; coordination with Photovoltaic framing/fixings | 1 | item |  | 0
Counter battens; fixed to rafters/battens; 25 x 25mm
108 | Horizontal | 382 | m² |  | 0
109 | Vertical | 382 | m² |  | 0
110 | Breather membrane | 382 | m² |  | 0
Insulation; Unilin Xtroliner
111 | XO/SK over rafters; 100mm thick | 382 | m² |  | 0
112 | XO/PR between rafters; 110mm thick | 316 | m² |  | 0
Corrugated metal roof overhang to entrance door and rear terrace; providing continuous finish between main roof and roof overhang; as SKA spec RFS-02 and drawing 27-001
113 | Polyester Powder Coated corrugated aluminium roof sheets; 13/3 0.7mm thick; Manufacturer: CladCo; Profile: Sinusoidal; Colour: Black; fixed to rafters through insulation; minimum 200mm overlap or 250mm at horizontal junction; including all and screw caps to match cladding colour. | 34 | m² |  | 0
114 | Cladding support system; Z purlins; size TBC; fixed to top of steel canopy structure | 50 | m |  | 0
Rainwater goods
Aluminium gutters; Marley Alligator snap fit deepflow rainwater system; Profile: Deep half round; Size: 130x80; Finish: Polyester powder coated; Colour: RAL 9005; including all ends, connectors, branches; as SKA Spec AMT-01 & 02
115 | Gutters | 48 | m |  | 0
116 | Downpipes | 19 | m |  | 0
INTERNAL WALLS, PARTITIONS, CEILINGS
Walls and Partitions
Fairfaced blockwork walls; Lignacite paint grade blocks (or similar approved); blockwork is exposed so all fixings, straps, brackets to be hidden where possible; as SKA spec IWS-01 & 02
117 | 100mm thick; 10.4N/mm² | 248 | m² |  | 0
118 | 140mm thick; 10.4N/mm² | 161 | m² |  | 0
Forming openings
119 | Door openings; various | 21 | nr |  | 0
120 | Kitchen hatch; 1800 x 1800mm | 1 | nr |  | 0
121 | Bar; 4000 x 2660mm | 1 | nr |  | 0
122 | Roof void; 1300 x 800mm; as SKA drawings 06-226 & 227 | 2 | nr |  | 0
123 | Extra over; infill opening in 140mm blockwork | 2 | nr |  | 0
Note: Opening to be formed and infilled now to allow easy future removal of block infill, to enable removal of equipment to roof void, with minimal impact on the existing blockwork.
Concrete lintels; Naylor
124 | L4 - Naylor ER8 2100 | 1 | nr |  | 0
125 | L5 - Naylor ER6 1800 | 2 | nr |  | 0
126 | L8 - Naylor ER2 1800 | 2 | nr |  | 0
127 | L9 - Naylor ER2 1200 | 4 | nr |  | 0
128 | L10 - Naylor ER1 1500 | 1 | nr |  | 0
129 | L11 - Naylor ER1 1200 | 9 | nr |  | 0
130 | L12 - Naylor R18 1800 | 2 | nr |  | 0
Internal partition stud walls; 100 x 47mm timber studs @ 400mm vertical centres; 2 layers of 12.5mm plasterboard to each side; as SKA Spec IWS-03 and drawings 06-110 and 06-228
Note: Drawing 06-110 to be updated to show Store 1 return in blockwork to match Fairhurst drawings.
131 | Bulkhead above ID.G.07.a & ID.G.20.a; approx 1240mm wide x 750mm high | 2 | nr |  | 0
Note: Works not shown on current drawings.
132 | Partition around ID.G.03a, continued up above steel beam B03 up to underside of vaulted ceiling; 4750mm high x 5000mm wide overall | 1 | item |  | 0
Forming openings
133 | Door openings; 1500 x 2100mm | 1 | nr |  | 0
134 | High level cupboard openings; 1540 x 1270mm | 3 | nr |  | 0
Internal partition/boxing out to Studio to form service void; 1 layer of 15mm Gyproc moisture resistant plasterboard on softwood framing; as SKA Spec IWS-04 and drawing 06-310 Section 01
135 | 2 sided, 2730mm girth x 8200mm long | 1 | item |  | 0
Ceiling Linings
Flat ceilings; fixed to underside of timber joists
136 | 1 layer of 15mm Gyproc Moisture resistant plasterboard; fire rating: 30 mins; as SKA Spec CLG-01 | 160 | m² |  | 0
137 | 1 layers of 15mm Gyproc Wallboard (or similar approved); fire rating: 30 mins; as SKA Spec CLG-02 | 41 | m² |  | 0
138 | Extra over; cutting openings for access hatches; approx 600 x 800mm | 2 | nr |  | 0
Vaulted ceilings; fixed to underside of timber rafters……
139 | 1 layer of 15mm Gyproc Moisture resistant plasterboard; fire rating: 30 mins; as SKA Spec CLG-03 | 126 | m² |  | 0
140 | Extra over; allow for forming openings for Passivent units; approx 1200 x 1300mm | 2 | nr |  | 0
141 | Counter battens; fixed to rafters; 35 x 35mm | 126 | m² |  | 0
142 | Vapour control layer; fixed to underside of rafters | 126 | m² |  | 0
Plastering
Skim Coat to plasterboard; 2-3mm thick; including all necessary stops and beads
143 | Partitions; IWS-03; around ID.G.03 continued up above steel beam B03, up to underside of vaulted ceiling; 4750mm high x 5000mm wide overall; to both sides; including all narrow widths | 1 | item |  | 0
144 | Partition/boxing out; IWS-04; 2 sided, 2730mm girth x 8200mm long; to one side; including all narrow widths | 1 | item |  | 0
145 | Ceilings; flat | 201 | m² |  | 0
146 | Ceilings; vaulted | 126 | m² |  | 0
INTERNAL DOORS
Doorsets
Doorsets; supply only by Heron Fire Doors; a copy of the current quotation is included within the Tender Documents.
147 | The Contractor is to allow liaising with the Subcontractor/Supplier and the Design Team, as required, to obtain/finalise an updated quotation, before placing an order. | 1 | item |  | 0
148 | Supply of Doorsets; veneered American White Oak doors; by Heron Fire Doors; provisional sum | 1 | item | 10135.4 | 10135.4
Note: Heron quote to be updated; ID.G.03.a should be glazed, ID.G.05.E, 12.a & 15.a should be FD60
149 | Extra over; for general design development | 1 | item | 1000 | 1000
150 | Allow for taking delivery, offloading and storing | 1 | item |  | 0
151 | Main contractors overheads, profit and attendance; Contractor to confirm |  | % | 11135.4
Doorsets installation; as detailed in the current Heron Fire Doors quotation included within the Tender Documents.
Doorset 1; ID.G.02.a, ID.G.05.e, ID.G.15.a, ID.G.03.a
152 | Double doors with vision panels; 1500 x 2100mm | 3 | nr |  | 0
Doorset 3; ID.G.05.a, ID.G.05.b, ID.G.15.b, ID.G.18.a, ID.G.19.a
153 | Single door; 762 x 2100mm | 5 | nr |  | 0
Doorset 3.1; ID.G.06.a, ID.G.08.a, ID.G.14.a, ID.G.22.a, ID.G.23.a
154 | Single door; 762 x 2100mm | 5 | nr |  | 0
Doorset 4; ID.G.05.c, ID.G.05.d
155 | Single door; 900 x 2100mm | 2 | nr |  | 0
Doorset 5; ID.G.07.a, ID.G.20.a
156 | Double doors; 1258 x 2100mm | 2 | nr |  | 0
Doorset 6; ID.G.12.a, ID.G.13.b
157 | Single door with vision panel; 980 x 2100mm | 2 | nr |  | 0
Doorset 7; ID.G.15.c
158 | Single door; 980 x 2100mm | 1 | nr |  | 0
Ironmongery
Ironmongery; supply only by Allgood; a copy of the current quotation is included within the Tender Documents.
159 | The Contractor is to allow liaising with the Subcontractor/Supplier and the Design Team, as required, to obtain/finalise an updated quotation, before placing an order. | 1 | item |  | 0
160 | Supply of ironmongery; by Allgood; provisional sum | 1 | item | 4992.46 | 4992.46
161 | Extra over; for general design development | 1 | item | 500 | 500
162 | Main contractors overheads, profit and attendance; Contractor to confirm |  | % | 5492.46
Ironmongery; installation; as detailed in the current Allgood quotation included within the Tender Documents.
Set 000; to Bi-folding door; ID.G.03.b
163 | Flush pull handle x 2 | 1 | set |  | 0
Set 01; Female WCs Entrance; ID.G.19.a
164 | Overhead door closer, push plate, D pull handles, floor mounted door stop, 'Female' symbol disc; 'Fire Door Keep Shut' symbol x 2, kickplate | 1 | set |  | 0
Set 02; Male WCs Entrance; ID.G.18.a
165 | Overhead door closer, push plate, D pull handles, floor mounted door stop, 'Male' symbol disc; 'Fire Door Keep Shut' symbol x 2, kickplate | 1 | set |  | 0
Set 03; WCs; ID.G.22a & 23.a
166 | Backset bathroom lock, safety lever handles x 1 pair, turn and indicator release set, floor mounted door stop, 'WC' symbol disc, hat and coat hook, kickplate | 2 | sets |  | 0
Set 04; Changing Rooms Lobby; ID.G.06.a & 08.a
167 | Overhead door closer, cylinder & turn, cylinder mortice deadlock case and intumescent pack, cylinder rose x 2, push plate, D pull handle, 'Fire Door Keep Shut' symbol x 2, kickplate | 2 | sets |  | 0
Set 05; Changing Rooms Lobby; ID.G.05.a & 05.b
168 | Overhead door closer, push plate, D pull handle, floor mounted door stop, 'Fire Door Keep Shut' symbol x 2, kickplate | 2 | sets |  | 0
Set 06; Cupboards; 20.a
169 | Cylinder, cylinder mortice deadlock case and intumescent pack, cylinder pull, 'Fire Door Keep Locked' symbol x 2, lever action flushbolt x 2, intumescent pack x 2, easi-clean socket | 1 | set |  | 0
Set 07; Circulation; ID.G.15.a
170 | Overhead door closer x 2, push plate x 2, D pull handles x 2, floor mounted door stop x 2, 'Fire Door Keep Shut' symbol x 4, kickplate x 2 | 1 | set |  | 0
Set 08; Referee Room; ID.G.05.c
171 | Overhead door closer, cylinder & turn, cylinder mortice deadlock case and intumescent pack, safety lever handles x 1 pair, cylinder rose x 2, floor mounted door stop, 'Fire Door Keep Shut' symbol x 2, kickplate | 1 | set |  | 0
Set 09; Referee Room 2 / Accessible WC; ID.G.05.d & 15.c
172 | Soffit bracket and template, overhead door closer, backset bathroom lock, safety lever handles x 1 pair, turn and indicator release set, 'Disabled' symbol disc, support grab rail, hat and coat hook x 2, kickplate x 2 | 2 | sets |  | 0
Set 10; Push/pull; ID.G.02a
173 | Overhead door closer x 2, cylinder & turn, cylinder mortice deadlock case and intumescent pack, cylinder rose x 2, push plate, D pull handle x 2, floor mounted door stop, 'Fire Door Keep Shut' symbol x 4, kickplate x 2 | 1 | set |  | 0
Set 11; Push/pull; ID.G.05.e
174 | Overhead door closer x 2, soffit bracket and template x 2, cylinder & turn, cylinder mortice deadlock case and intumescent pack, cylinder rose x 2, push plate, D pull handle x 2, floor mounted door stop x 2, 'Fire Door Keep Shut' symbol x 4, kickplate x 2 | 1 | set |  | 0
Set 12; Kitchen; ID.G.12.a
175 | Overhead door closer, cylinder & turn, cylinder mortice deadlock case and intumescent pack, cylinder rose x 2, push plate, D pull handle, floor mounted door stop, 'Fire Door Keep Shut' symbol x 2, kickplate | 1 | set |  | 0
Set 13; Kitchen/Bar; ID.G.13.b
176 | Overhead door closer, cylinder & turn, cylinder mortice deadlock case and intumescent pack, cylinder rose x 2, push plate, D pull handle, 'Fire Door Keep Shut' symbol x 2, kickplate | 1 | set |  | 0
Set 14; Cellar; ID.G.14a
177 | Overhead door closer, cylinder & turn, cylinder mortice deadlock case and intumescent pack, safety lever handles x 1 pair, cylinder rose x 2, floor mounted door stop, 'Fire Door Keep Shut' symbol x 2, kickplate | 1 | set |  | 0
Set 15; Store; ID.G.15.b
178 | Butt hinges x 3, intumescent pack x 3, cylinder & turn, cylinder mortice deadlock case and intumescent pack, safety lever handles x 1 pair, cylinder rose x 2, 'Fire Door Keep Shut' symbol x 2, kickplate | 1 | set |  | 0
Set 16; Studio; ID.G.03.a
179 | Overhead door closer, cylinder & turn, cylinder mortice deadlock case and intumescent pack, cylinder rose x 2, push plate x 2, D pull handle x 2, floor mounted door stop x 2, 'Fire Door Keep Shut' symbol x 4, lever action flush bolt and intumescent pack x 2, easi-clean socket, kickplate x 2 | 1 | set |  | 0
JOINERY
General
180 | Architraves; to internal doors; 50 x 18mm softwood; pencil round edge; fixed to masonry; as SKA Spec JNY-01 | 237 | m |  | 0
181 | Skirtings; to carpeted areas; 100 x 18mm MDF; pencil round edges; fixed to masonry; as SKA Spec JNY-02 | 42 | m |  | 0
182 | Reveals, soffits and cills to Windows & External doors; 18mm thick MDF; pencil round edges; 15mm protrusion into room (TBC); depth to suit reveal depth; upto 200mm deep; including mitred joints; as SKA Spec JNY-04 | 86 | m |  | 0
Bespoke Joinery
Cupboards; 18mm thick MDF on softwood framing; pencil rounded edge; including all linings, intermediate posts, etc; painted finish (measured separately); including stainless steel hinges, stainless steel rectangular handles, magnetic catches to top; as SKA Spec JNY-03
183 | Working drawings; provide working drawings for Architect's approval/sign off | 1 | item |  | 0
Cupboards to Store 2, G.11; as SKA drawing 06-227; consisting of
184 | 4 door cupboard unit; constructed within blockwork opening; overall dimensions 2765 x 2145mm | 1 | item |  | 0
Cupboards to Store G.04 as SKA drawing 06-228; consisting of
185 | 4 door cupboard unit; 2nr 1680 x 2100mm double cupboards; constructed within blockwork opening; including full width MDF shelf to each cupboard on softwood framing. | 1 | item |  | 0
186 | 6 door high level cupboard unit; 3nr 1540 x 1270mm cupboards; constructed within stud partition; including angled head to 1 pair of doors; including full width MDF shelf to each cupboard on softwood framing. | 1 | item |  | 0
187 | Separating timber infill structure between low/high cupboards; allow 47 x 150 C24 joists at 400mm centres spanning between blockwork and beam B03; 18mm MDF fixed to top and underside of joists; including all hangers, fixings, etc; approx 700 x 3100mm; provisional detail | 1 | item |  | 0
|  |  |  | TOTAL: 3 - Superstructure Carried to Final Summary | 16627.86

## 4 Internal Finishes
PIRTON PAVILION
TENDER - SCHEDULE OF WORKS
4 | INTERNAL FINISHES
All items should be read in conjunction with SKA drawings and specification
Ref | Item | Qty | Unit | Rate | Total
DECORATIONS
Dulux Weathershield Smooth (or similar approved); to internal masonry; Brilliant White; to manufacturers reocmmendations; as SKA Spec FIN-01
1 | Internal walls | 720 | m² |  | 0
2 | Extra over; protection of exposed precast concrete lintels which are to remain unpainted, as deemed required. | 1 | item |  | 0
3 | All narrow widths | 1 | item |  | 0
Dulux Matt Emulsion (or similar approved); to internal skim coat linings; Brilliant White; to manufacturers reocmmendations; as SKA Spec FIN-09
Partitions
4 | Partitions; IWS-03; around ID.G.03 continued up above steel beam B03, up to underside of vaulted ceiling; 4750mm high x 5000mm wide overall; to both sides; including all narrow widths | 1 | item |  | 0
5 | Partition/boxing out; IWS-04; 2 sided, 2730mm girth x 8200mm long; to one side | 23 | m² |  | 0
6 | Ceilings; flat | 201 | m² |  | 0
7 | Extra over; moisture resistant paint; to Changing Rooms, Referrees rooms and Showers; Dulux Trade Mouldshield Fungicidal Matt Emulsion; or similar approved; as SKA Spec FIN-10 | 78 | m² |  | 0
8 | Ceilings; vaulted | 126 | m² |  | 0
9 | All narrow widths | 1 | item |  | 0
Stain; contractors choice; colour: to match Oak veneer doors; to manufacturers recommendations
10 | Sample; undertake samples for Architect's approval before proceeding with works | 3 | nr |  | 0
11 | Architraves; to internal doors; 50 x 18mm softwood; pencil round edge | 237 | m |  | 0
Dulux Eggshell (or smilar approved); to internal timber/mdf; Brilliant White; to manufacturers recommendations; including all edges
12 | Internal door frames; including frame, lining & stops | 141 | m |  | 0
13 | Skirtings; 100mm high | 42 | m |  | 0
14 | Reveals, soffits and cills to Windows & External doors; upto 200mm wide | 86 | m |  | 0
Cupboards; MDF; including internal and external faces, softwood framework, etc
15 | 4 door cupboard unit; to Store 2 G.11; 2765 x 2145mm | 1 | item |  | 0
16 | 4 door cupboard unit; to Store G.04; 3330 x 2100mm | 1 | item |  | 0
17 | 6 door high level cupboard unit; constructed within stud partition; including angled head to 1 pair of doors; overall dimensions 4910 x 1270mm | 1 | item |  | 0
FLOOR FINISHES
Self levelling compound; to all rubber floor areas; ARDEK K15 Rapid Drying Heavy Duty Self-Levelling Smoothing Compound; as SKA Spec FIN-03 & 04
18 | To Kitchen, Bar and Showers | 142 | m² |  | 0
19 | To Public WCs & Corridors | 51 | m² |  | 0
Carpet tiles; Manufacturer: Interface; Product: Heuga 727 50 x 50cm, tufted plain level loop pile; 100% recycled solution dyed Nylon; Backing: CQuetsTM Bio; Colour: TBC; as SKA Spec FIN-02
20 | To Lounge, Studio and adjoining Stores | 110 | m² |  | 0
Non slip rubber flooring; Manufacturer: Nora Interface; Product: UltraGrip; Colour: TBC; installed in accordance with manufacturers instructions; as SKA Spec FIN-03 and Appendix 02
21 | To Kitchen, Bar and Showers | 142 | m² |  | 0
22 | Cap and coved skirting; including all corner detailing; provisional quantity | 98 | m |  | 0
Non slip rubber flooring; Manufacturer: Nora Interface; Product: Stone (Smooth); Colour: TBC; installed in accordance with manufacturers instructions; as SKA Spec FIN-04 and Appendix 02
23 | To Public WCs, Corridors & Cellar | 51 | m² |  | 0
24 | Cap and coved skirting; including all corner detailing; provisional quantity | 49 | m |  | 0
Entrance matting; polypropyene sheet fibre barrier matting; Manufacturer: Intra Systems; Product: INTRAlux Linear; with low profile ramped edging trim; Colour: TBC; as SKA Spec FIN-07 & Appendix 3
25 | To Front Entrance Lobby; G.01 | 11 | m² |  | 0
26 | To Corridors; G.05 & G.15; 2nr x approx 900 x 1600mm | 3 | m² |  | 0
|  |  |  | TOTAL: 4 - Internal Finishes Carried to Final Summary | 0

## 5 F,F & E
PIRTON PAVILION
TENDER - SCHEDULE OF WORKS
5 | FITTINGS AND EQUIPMENT
All items should be read in conjunction with SKA drawings and specification
Ref | Item | Qty | Unit | Rate | Total
FITTINGS AND EQUIPMENT
Bar & Cellar Equipment
1 | Bar installation; supply and installation by Employer; including the bar, all associated white goods, sink & taps, fixtures and fittings, water softener, etc | 1 | item |  | Excluded - By Employer
2 | Cellar installation/equipment; supply and installation by Employer | 1 | item |  | Excluded - By Employer
3 | Access; the Contractor is to allow for coordinating directly with the Employer appointed Contractor to allow access at a suitable agreed time during the Contract, for the installation of the above. | 1 | item |  | 0
Kitchen Fittings and Equipment
4 | Kitchen installation; supply and installation by Employer; including kitchen units, worktop, splashbacks, sink & taps, white goods, fixtures & fittings, boiling water units, shutter, etc | 1 | item |  | Excluded - By Employer
5 | Access; the Contractor is to allow for coordinating directly with the Employer appointed Contractor to allow access at a suitable agreed time during the Contract, for the installation of the above. | 1 | item |  | 0
Sanitaryware
Sanitaryware; supply only; including all fixings, accessories as deemed required for installation; as SKA drawings 35-001, 002 & 003
6 | Showers; SAN-01; Kohler Mira Rada PA-15 TF Shower panel; as WJA Mech Spec 3.11.9; to G.09A, G.10, G.24 & G.25 | 9 | nr |  | 0
Note: Item included in accordance with WJA Spec. SKA drawings to be updated. Supply to be priced here, not in M&E Section.
7 | WCs; SAN-02; Grohe Rapid /Euro Compact Rimless Complete WC 5 in 1 Pack; Product: EUCOM-5IN1-TR; to G.09A, G.18, G.19, G.22 & G.23 | 9 | nr |  | 0
8 | Urinals; SAN-03; Trade Washrooms 500mm Urinal Bowl; Product: URBOW50; to G.18 | 2 | nr |  | 0
9 | Doc-M Pack; SAN-15; Milton Doc M pack including accessible bathroom toilet, basin and white grab rails; Product: DOCMP001; to G.10 & G.17 | 2 | nr |  | 0
10 | Cleaner's sink; SAN-16; Armitage Shanks Belfast heavy duty fireclay sink 460 x 380mm; Product: S580001; including trap, waste, bracket and legs; to G16 | 1 | nr |  | 0
11 | Mixer taps; SAN-05; Grohe Euroeco Cosmopolitan CT Self-Closing Pillar Tap; Product: 36265000; to G.09A, G.10, G.17, G.18, G.19, G.22 & G.23 | 5 | nr |  | 0
Note: Not allowed to troughs to G.18 & G.19. Now covered by separate Venesta specification.
12 | Hand dryers; SAN-06; Dryflow EcoSlim Hand Drier; to G.09A, G.10, G.17, G.18, G.19, G.22 & G.23 | 9 | nr |  | 0
Note: Supply to be priced here, not in M&E Section.
13 | Hand dryer splashback; SAN-19; Supplier: Hand Dryers UK; Colour: Grey; 400 x 800 x 8mm thick; screw fixed to masonry; to G.10, G.17, G.18, G.19, G.22 & G.23 | 8 | nr |  | 0
14 | Toilet roll dispenser; SAN-09; Nymas Group stainless steel toilet roll dispenser; Product: 260202/SP; to G.09A, G.18, G.19, G.22, G.23 | 9 | nr |  | 0
15 | Baby changing station; SAN-11; ASI Vertical Plastic Baby Changing Station; Product: 10-9015; to G.17 | 1 | nr |  | 0
16 | Mirrors; SAN-13; 4mm silver Pilkington mirror; 2475 x 966mm; to G.18 & G.19 | 2 | nr |  | 0
17 | Mirrors; SAN-18; Bobrick stainless steel framed mirror; 460 x 610mm; Product: B-165x1824; to G.09A, G.22 & G.23 | 3 | nr |  | 0
18 | Shower curtain; SAN-21; Bradfords Contour Care L shaped shower curtain tracks; 1500 x 1500mm; white; to G.10 | 1 | nr |  | 0
19 | Extra over; heavy duty shower curtain and hooks; white; 3000mm long; provisional spec | 1 | nr |  | 0
Sanitaryware; installation of the above items
Note: Contractor to ensure no duplication with M&E costs
20 | Showers; to G.09A, G.10, G.24 & G.25 | 9 | nr |  | 0
21 | WCs; to G.09A, G.18, G.19, G.22 & G.23 | 9 | nr |  | 0
22 | Urinals; to G.18 | 2 | nr |  | 0
23 | Doc-M Pack; to G.10 & G.17 | 2 | nr |  | 0
24 | Cleaner's sink; to G16 | 1 | nr |  | 0
25 | Mixer taps; to G.09A, G.10, G.17, G.18, G.19, G.22 & G.23 | 5 | nr |  | 0
26 | Hand dryers; to G.09A, G.10, G.17, G.18, G.19, G.22 & G.23 | 9 | nr |  | 0
27 | Hand dryer splashback; to G.10, G.17, G.18, G.19, G.22 & G.23 | 8 | nr |  | 0
28 | Toilet roll dispenser; to G.09A, G.18, G.19, G.22, G.23 | 9 | nr |  | 0
29 | Baby changing station; to G.17 | 1 | nr |  | 0
30 | Mirrors; to G.18 & G.19 | 2 | nr |  | 0
31 | Mirrors; to G.09A, G.22 & G.23 | 3 | nr |  | 0
32 | Shower curtain track and curtain; to G.10 | 1 | nr |  | 0
Venesta equipment; supply only; as SKA Room Elevation drawings
33 | Site survey; allow for undertaking a site survey prior to manufacture | 1 | item |  | 0
Cubicle systems; SAN-12; Unity HPL/SGL cubicles; standard height of 2100mm high; Colour: Rouge VEN324 LRV 17; Venesta spec; 120/01 & 120/02
Toilet cubicles; HPL; with panels to side of end cubicles
34 | 4nr cubicles; approx 3600mm wide overall; to G.18 | 1 | item |  | 0
35 | 4nr cubicles; approx 3600mm wide overall; to G.19 | 1 | item |  | 0
Shower cubicles; HGL; with panels to side of end cubicles
36 | 1nr cubicle; approx 2655mm wide overall; to G.09A | 1 | item |  | 0
37 | 4nr cubicles; approx 3600mm wide overall; to G.24 | 1 | item |  | 0
38 | 4nr cubicles; approx 3600mm wide overall; to G.25 | 1 | item |  | 0
Duct/wall lining system; SAN-20; Venesta Rapiduct HPL wall lining system; Colour: Rouge VEN324 LRV 17; Venesta spec: 140/01 & 140/02
Full height WC enclosures; HPL square edged laminate
39 | 1 side; rear of cubicle; approx 900mm wide; to G.18 & G.19 | 8 | nr |  | 0
Shower cubicles; SGL compact laminate; to blockwork walls
40 | 1 side; rear of showers; 850mm wide; to G.24 & G.25 | 8 | nr |  | 0
41 | 2nr sides; 2950mm girth overall; to G10 | 1 | item |  | 0
Note: Works to G.24 and G.25 are noted on the sanitaryware schedule. To be added to plans.
Vanity/cistern enclosures; Venesta CV2 profile vanity unit with countertop ready to accept semi inset washbasin; as Venesta spec 145/02
Low level vanity/cistern enclosures
42 | 1235mm wide x 930mm high; to G.09A, G.22 & G.23 | 3 | nr |  | 0
43 | Basin; SAN-08; Venesta Marden square semi-recessed basin 460mm (CTH); Product: 335/01; G.09A, G.10, G.17, G.22 & G.23 | 5 | nr |  | 0
44 | Washtrough SAN-04; Venesta WT3 thermoformed slim sold surface washtrough; including waste, cantilever brackets; 2475mm long; Venesta spec 145/01; to G.18 & G.19 | 2 | nr |  | 0
45 | Washtrough taps; Venesta trough tap; Venesta spec 346/01; to G.18 & G.19 | 6 | nr |  | 0
46 | Liquid soap dispenser; SAN-07; Venesta polished chrome liquid soap dispenser; Product: 0302532; to G.09A, G.10, G.17, G.18, G.19, G.22 & G.23 | 11 | nr |  | 0
Changing room benches; SAN-14; Venesta changing room bench with hardwood slat benching in Beech; Venesta spec: 171/01
47 | 1200mm long; to G.10 | 1 | nr |  | 0
48 | 5895mm long; to G.06 & G.08 | 4 | nr |  | 0
Wall mounted coat rail; SAN-17; Venesta 13mm SGL wall mounted coat rail with aluminium hooks; fixed to bench; Beech finish to match benching; Venesta spec: 429/01
49 | 5895mm long; to G.06 & G.08 | 4 | nr |  | 0
50 | Coat hooks; SAN-10 Venesta stainless steel coat hook; Product: CH30T; to G.09A, G.10, G.17, G.18, G.19, G.22, G.23, G.24 & G.25 | 22 | nr |  | 0
Venesta equipment; installation of the above items
Softwood support framing for WC/cistern enclosures
Full height WC enclosures;
51 | 1 side; rear of cubicle; approx 900mm; to G.18 & G.19 | 8 | nr |  | 0
Low level vanity/cistern enclosures
52 | 1235mm wide x 930mm high; to G.09A, G.22 & G.23 | 3 | nr |  | 0
Cubicle systems
Toilet cubicles; HPL; with panels to side of end cubicles
53 | 4nr cubicles; approx 3600mm wide overall; to G.18 | 1 | item |  | 0
54 | 4nr cubicles; approx 3600mm wide overall; to G.19 | 1 | item |  | 0
Shower cubicles; HGL; with panels to side of end cubicles
55 | 1nr cubicle; approx 2655mm wide overall; to G.09A | 1 | item |  | 0
56 | 4nr cubicles; approx 3600mm wide overall; to G.24 | 1 | item |  | 0
57 | 4nr cubicles; approx 3600mm wide overall; to G.25 | 1 | item |  | 0
Duct/wall lining system
Full height WC enclosures;
58 | 1 side; rear of cubicle; approx 900mm wide; to G.18 & G.19 | 8 | nr |  | 0
Shower cubicles; SGL compact laminate; to blockwork walls
59 | 1 side; rear of showers; 850mm wide; to G.24 & G.25 | 8 | nr |  | 0
60 | 2nr sides; 2950mm girth overall; to G10 | 1 | item |  | 0
Vanity/cistern enclosures
Low level vanity/cistern enclosures
61 | 1235mm wide x 930mm high; to G.09A, G.22 & G.23 | 3 | nr |  | 0
62 | Basin; to G.09A, G.10, G.17, G.22 & G.23 | 5 | nr |  | 0
63 | Washtrough; to G.18 & G.19 | 2 | nr |  | 0
64 | Washtrough taps; to G.18 & G.19 | 6 | nr |  | 0
65 | Liquid soap dispenser; to G.09A, G.10, G.17, G.18, G.19, G.22 & G.23 | 11 | nr |  | 0
Changing room benches
66 | 1200mm long; to G.10 | 1 | nr |  | 0
67 | 5895mm long; to G.06 & G.08 | 4 | nr |  | 0
Wall mounted coat rail
68 | 5895mm long; to G.06 & G.08 | 4 | nr |  | 0
69 | Coat hooks; to G.09A, G.10, G.17, G.18, G.19, G.22, G.23, G.24 & G.25 | 22 | nr |  | 0
70 | Mastic/silicone sealant; colour: white; to all sanitary fittings; as required | 1 | item |  | 0
Folding Screen
Folding internal screen/doors; Manufacturer: Creatif Wall; Product: Zigzag folding sliding doors; including floor and head track; as SKA Spec FIT-80
71 | Between Studio and Lounge; 4975 x 2100mm | 1 | item |  | 0
Blinds
Roller blinds; Manufacturer: Silent Gliss; Colour: fixed into reveals of doors and windows; Colour: RAL 9016; as SKA Spec FIT-70
72 | Site survey; allow for survey of windows/doors once installed to confirm dimensions | 1 | item |  | 0
73 | To Lounge; Product: SG 4960; electrically operated; approx 1120 x 2000mm | 6 | nr | 1767.72 | 10606.32
74 | To Studio; Product: SG 4905; manually operated; approx 1360 x 970mm | 3 | nr | 884.97 | 2654.91
Hanging Acoustic Baffles
Ceiling mounted hanging acoustic baffles; between Studio and Lounge; Manufacturer: The Acoustics Company; Product: Alpha Beam Unprinted; Colour: TBC; Suspended from the vaulted ceiling, fixed through to rafters; including all suspension cables and fixings as manufacturer's recommendations; as SKA spec FIT-90
Note: The current drawings show fewer acoustic baffles than currently included within the quotation. SKA design is indicative.
75 | The Contractor is to allow liaising with the Subcontractor/Supplier and the Design Team, as required, to obtain/finalise an updated quotation, before placing an order. | 1 | item |  | 0
76 | Co-ordination/samples; confirm colour choice with Architect before ordering | 1 | item |  | 0
77 | Supply and installation of acoustic baffles; fixed through to rafters; by the Acoustics Company; provisional sum | 1 | item | 9899.07 | 9899.07
78 | Extra over; for general design development | 1 | item | 1000 | 1000
| Main contractors overheads, profit and attendance; Contractor to confirm |  | % | 10899.07
Access hatches
79 | Access hatch; fire rated F30 loft hatch; to Corridors G.05 & G.15; 800 x 600mm; Colour: White; as SKA spec FIT-100 | 2 | nr |  | 0
80 | Extra over; retractable aluminium loft ladder; to suit hatch | 2 | nr |  | 0
Signage / Fire Fighting Equipment
81 | Wayfinding signage; provisional sum | 1 | item | 500 | 500
82 | External signage; provisional sum | 1 | item | 1000 | 1000
83 | Fire safety signage; provisional sum | 1 | item | 500 | 500
84 | Fire Extinguishers and blankets | 1 | item |  | Excluded - By Employer
|  |  |  | TOTAL: 5 - Fittings and Equipment Carried to Final Summary | 26160.3

## 6 M&E Services
PIRTON PAVILION
TENDER - SCHEDULE OF WORKS
6 | M&E SERVICES
All items should be read in conjunction with Wooster Jeffs Associates Drawings and Specification and cost allowances included to install the works in accordance with those Drawings and Specification.
Ref | Item | Qty | Unit | Rate | Total
MECHANICAL INSTALLATIONS
General
1 | Temporary connections and maintaining supplies to existing Pavilion | 1 | item |  | Include in SOW Section 9
2 | Where connections are to be made into existing live services to facilitate the works, which will disrupt the provision of those services, the Contractor is coordinate with the Employer to agree a suitable date before commencing the works. | 1 | item |  | 0
Mechanical Installations
Mechanical installation; undertake all mechanical installations as detailed within WJA Mechanical Specification.
3 | Preliminaries | 1 | item |  | 0
Mains cold water external and diversion works; as Mech Spec 3.3/S10
4 | Investigation works; establish and expose location of existing cold water mains | 1 | item |  | 0
5 | Alterations to existing; disconnect/cap off existing supply to field watering point for future Cat 5 supply, whilst retaining supply to the existing; cap off exist; as WJA drawing M401 | 1 | item |  | 0
6 | New/extended supply to serve new building | 1 | item |  | 0
7 | New Cat 5 supply to field watering point | 1 | item |  | 0
8 | Trenching, ductwork and valve pit | 1 | item |  | Include in SOW Section 7
9 | Mains cold water internal works | 1 | item |  | 0
10 | Domestic hot water services | 1 | item |  | 0
11 | Electric Heating systems | 1 | item |  | 0
12 | Above ground soil and waste | 1 | item |  | 0
13 | Extra over; linear drainage channel to Changing Rooms, G.24 & G.25; approx 3600mm long; incorporated into floor structure; detail TBC; provisional sum | 2 | nr | 800 | 1600
14 | Extra over; floor gully to Cellar, G14; incorporated into floor structure; detail TBC; provisional sum | 2 | nr | 150 | 300
15 | Mechanical ventilation systems; including but not limited to | 1 | item |  | 0
Mechanical Ventilation Heat Recovery system
Extract fans
Kitchen extract and hood
16 | Cooling to Cellar | 1 | item |  | Excluded - By Employer
17 | Passivent systems | 1 | item |  | 0
18 | Passivent controls and wiring | 1 | item |  | 0
19 | Condensate drains | 1 | item |  | 0
20 | Automatic controls and power and controls wiring | 1 | item |  | 0
21 | Grilles, diffusers, louvres | 1 | item |  | 0
22 | Containment and conduits for controls systems; to be priced in conjunction with SKA Room Elevation drawings and SKA spec FIT-02 | 1 | item |  | 0
23 | Extra over; coordination with Architect on visible containment/ conduit routing to ensure all routes are aesthetically acceptable. | 1 | item |  | 0
24 | Thermal insulation and identification | 1 | item |  | 0
25 | Commissioning checks and water sample on existing heating system | 1 | item |  | 0
26 | Testing and commissioning | 1 | item |  | 0
27 | Record drawings and O&M manuals | 1 | item |  | 0
28 | Asset Register | 1 | item |  | 0
29 | Twelve months maintenance | 1 | item |  | Rate Only
Any other items not included in the above (give details):
30 | ................................................................................................ | 1 | item |  | 0
ELECTRICAL INSTALLATIONS
General
31 | Temporary connections and maintaining supplies to existing Pavilion | 1 | item |  | Include in SOW Section 9
32 | Where connections are to be made into existing live services to facilitate the works, which will disrupt the provision of those services, the Contractor is coordinate with the Employer to agree a suitable date before commencing the works. | 1 | item |  | 0
Design Responsibility
Design responsibility; the Contractor is responsible for the completion of the detailed design of the following elements and should allow here for all design costs; as WJA Elec Spec 3.1.24
33 | Data and telecommunications installation | 1 | item |  | 0
34 | Security alarm system (including CCTV) | 1 | item |  | 0
35 | AV systems power supplies, containment and back boxes | 1 | item |  | 0
36 | Lightning protection system | 1 | item |  | 0
37 | PV system | 1 | item |  | 0
38 | Final routing of all cables and containment | 1 | item |  | 0
39 | Where a subcontractor is responsible for the design, a Collateral Warranty will be required. This is to be an unamended JCT Sub-Contractor Collateral Warranty (SCWa/E) as set out in the Preliminaries. Allow here for all associated costs. | 1 | item |  | 0
Electrical Installations
Electrical installation; undertake all electrical installations as detailed within WJA Electrical Specification.
40 | Preliminaries | 1 | item |  | 0
Works associated with the new electricity supply; as Electrical Specification Spec 3.2
41 | Works by UKPN; awaiting quotation; provisional sum | 1 | item | 6000 | 6000
42 | Electrical subcontractor OH&P and attendances; if applicable |  |  | 6000
43 | Main Contractor OH&P and attendances |  |  | 6000
44 | Works by the Contractor; the Contractor is to allow here for all necessary coordination with UKPN and the Meter Supplier, provide all necessary containment, tails, cabling, labels, trunking, terminal, etc, as UKPN/Meter Supplier's requirements, and allow for all necessary attendances required throughout the works. | 1 | item |  | 0
| Trenching and ductwork |  |  |  | Include in SOW Section 7
45 | Sub-distribution cabling including installation | 1 | item |  | 0
46 | PV installation; including fixing support system, anti bird measures around panels, and coordination with roof finish | 1 | item |  | 0
47 | Sub-distribution boards and switchgear including installation | 1 | item |  | 0
48 | General small power installation | 1 | item |  | 0
49 | Electric vehicle car charging point | 1 | item |  | 0
50 | Mechanical supplies | 1 | item |  | 0
51 | Lighting installation (excluding luminaires & lighting controls) | 1 | item |  | 0
52 | Luminaires; including fire hoods where required | 1 | item |  | 0
53 | Lighting controls | 1 | item |  | 0
54 | Emergency lighting (including luminaires) | 1 | item |  | 0
55 | Fire alarm installation | 1 | item |  | 0
56 | Sky TV installation | 1 | item |  | 0
57 | Data/IT installation | 1 | item |  | 0
58 | Disabled WC alarm installations | 1 | item |  | 0
59 | Security alarm installation | 1 | item |  | 0
60 | CCTV installation | 1 | item |  | 0
61 | Lightning protection system | 1 | item |  | 0
62 | Earthing and bonding | 1 | item |  | 0
Containment installation: to be priced in conjunction with SKA room elevation drawings and SKA spec FIT-02
63 | a) General power and lighting | 1 | item |  | 0
64 | b) Data/IT and telecommunications installation | 1 | item |  | 0
65 | c) Fire alarm installation | 1 | item |  | 0
66 | d) External ducting | 1 | item |  | 0
67 | Sundries; including but not limited to rubber safety matting, wall charts, labelling, temporary protection, etc, if not included above. | 1 | item |  | 0
68 | Testing and commissioning | 1 | item |  | 0
69 | Record drawings and O&M manuals | 1 | item |  | 0
70 | Asset Register | 1 | item |  | 0
Maintenance contract:
71 | i) Fire alarm | 1 | item |  | Rate Only
72 | ii) Lightning protection | 1 | item |  | Rate Only
73 | iii) Security alarm | 1 | item |  | Rate Only
74 | iv) CCTV | 1 | item |  | Rate Only
75 | v) PV array | 1 | item |  | Rate Only
Any other items not included in the above (give details):
76 | ................................................................................................ | 1 | item |  | 0
BUILDERS WORK IN CONNECTION WITH MEP INSTALLATIONS
Builders Works in Connection
77 | Allow for all cutting, forming holes, chasing, etc in walls, floors, ceilings, and the like, and making good around penetration on completion; for all pipework, ductwork, cabling and drainage routes; allow for all notching, installing additional studs, lintels, etc, as required to suit all mechanical and electrical service routes. | 1 | item |  | 0
78 | Plant and equipment bases | 1 | item |  | 0
79 | Plywood pattresses; as required for fittings in plasterboard ceilings | 1 | item |  | 0
Secondary Support Systems
Design responsibility; the Contractor is responsible for the completion of the detailed design of the following elements and should allow here for all design costs;
80 | Secondary support of m&e equipment; as WJA Spec 3.1.22 | 1 | item |  | 0
81 | Where a subcontractor is responsible for the design, a Collateral Warranty will be required. This is to be an unamended JCT Sub-Contractor Collateral Warranty (SCWa/E) as set out in the Preliminaries. Allow here for all associated costs. | 1 | item |  | 0
82 | Secondary support systems; supply and install all secondary support systems (steelwork, gantries, channel systems, etc) as deemed required for all mechanical and electrical plant. | 1 | item |  | 0
Fire Stopping
Design responsibility; the Contractor is responsible for the completion of the detailed design of the following elements and should allow here for all design costs;
83 | Penetrations through fire compartmentation | 1 | item |  | 0
84 | Where a subcontractor is responsible for the design, a Collateral Warranty will be required. This is to be an unamended JCT Sub-Contractor Collateral Warranty (SCWa/E) as set out in the Preliminaries. Allow here for all associated costs. | 1 | item |  | 0
85 | Proprietary fire stopping systems shall be installed within all wall and floor penetrations in order to maintain the fire strategy and compartmentation integrity of the complete buildings | 1 | item |  | 0
DISCONNECTION OF EXISTING SERVICES
Removal of the existing services
86 | Pre-demolition survey; survey existing pavilion prior to commencement of demolition works to identify and equipment/fittings to be retained by the client. | 1 | item |  | 0
Disconnection of existing incoming supplies; Employer to coordinate prior to demolition of existing pavilion
87 | Mains electrical supply | 1 | item |  | Excluded - By Employer
88 | Telephone lines | 1 | item |  | Excluded - By Employer
Disconnection of existing services; disconnect existing live service to enable demolition works; strip out and dispose of complete installations including fittings, equipment, fixings, infrastructure, etc
89 | Mechanical installations; WCs, Showers, Kitchen/Bar, all associated pipework, ductwork and fixings, etc | 1 | item |  | 0
90 | Electrical installations; including all power, data, lighting, electric heaters, al associated wiring, accessories and fixings, etc. | 1 | item |  | 0
ALTERNATIVE EQUIPMENT / MANUFACTURERS & SUB-LET WORK
Alternative equipment; List below those commodities which have been described as from a specified Manufacturers for which approval is sought to change from the specified Manufacturer. The Tender will be deemed always to include for commodities to be manufactured by the firm specified.
............................................................................................
............................................................................................
Unspecified manufacturers; List below those commodities for which a Manufacturer has not been specified in the Tender; Documentation and state the Proposed Manufacturer. Failure to list all the proposed Manufacturers below will not prevent consideration by the Contract Administrator of proposals at any other time, but the Tender will be deemed always to include for commodities which comply with the Descriptions contained in the Tender Documentation and which are of manufacture which the Contract Administrator will approve.
............................................................................................
............................................................................................
Proposed sub-let work; List below those parts of the works which will be sub-let and state the proposed firm. Failure to list all parts of the works to be sub-let will not prevent consideration by the Contract Administrator of proposals at any other time, but apart from the works listed below, the Tender will be deemed always to include for the work being undertaken by the Contractor.
............................................................................................
............................................................................................
|  |  |  | TOTAL: 6 - Services Carried to Final Summary | 7900

## 7 Drainage
PIRTON PAVILION
TENDER - SCHEDULE OF WORKS
7 | DRAINAGE & BELOW GROUND SERVICES
All items should be read in conjunction with Fairhurst drawings and specification.
Ref | Item | Qty | Unit | Rate | Total
Note: All excavations should have consideration of 5.2m easement for existing gas supply when excavating in close proximity; as noted on Fairhurst drawings 2000
Note: All excavations works should take into account that the routing of the electrical supply to the existing building is currently unknown. Further investigation is required to confirm.
BELOW GROUND SERVICES
Trenches for Below Ground Services
Trenching for below ground services; including excavations, disposal, backfilling, etc; up to 1200mm deep
Mechanical
1 | Water supply; to new Pavilion | 19 | m |  | 0
2 | Water supply; to field watering point | 30 | m |  | 0
3 | Alternative/extended routes; provisional quantity | 15 | m |  | 0
Electrical
4 | UKPN electricity supply | 20 | m |  | 0
5 | Flood lights | 34 | m |  | 0
6 | EV charging points | 5 | m |  | 0
7 | Tennis courts | 50 | m |  | 0
8 | Septic tank | 17 | m |  | 0
9 | Alternative/extended routes; provisional quantity | 30 | m |  | 0
10 | Duct; 75mm diameter; including draw wire; provisional quantity | 156 | m |  | 0
Draw/Vale Pits
Pits for new below ground services; in Vehicularised areas; as WJA drawings M402 & E101; 600mm diameter plaster chamber; including excavations, disposal, 150mm thick ST4 concrete base and surround, preformed benching
11 | Valve pit; for new water supply | 1 | item |  | 0
12 | Draw pit; for new electrical services | 1 | item |  | 0
13 | Cover and frame; 600mm clear opening; Class D400 | 2 | nr |  | 0
BELOW GROUND DRAINAGE
Trenches for Below Ground Services
Trenching for below ground drainage; including excavations, disposal, backfilling, etc
| Below ground drainage; up to 1200mm deep |  | m
Surface Water Drainage
Drainage runs below ground; 150mm diameter; bedding and surround; as Fairhurst drawing 2010
14 | 1 to 98 | 20 | m |  | 0
15 | 1 to 150 | 82 | m |  | 0
16 | Alternative/extended routes; provisional quantity | 10 | m |  | 0
Extra over; concrete surround
17 | Near foundations; provisional quantity | 64 | m |  | 0
18 | Below car parking areas | 37 | m |  | 0
Inspection chambers; in Vehicularised areas; as Fairhurst drawing 2010; 600mm diameter plaster chamber; including excavations, disposal, 150mm thick ST4 concrete base and surround, preformed benching
19 | SW 06; CL 68.90, IL 67.98; sample chamber | 1 | nr |  | 0
20 | Cover and frame; 600mm clear opening; Class D400 | 1 | nr |  | 0
Inspection chambers; in Landscaped/Pedestrian areas; as Fairhurst drawing 2010; 600mm diameter plaster chamber; including excavations, disposal, 150mm thick ST4 concrete base, preformed benching, backfill surround compacted in 150mm layers
21 | SW 01; CL 68.97, IL 68.52 | 1 | nr |  | 0
22 | SW 02; CL 68.97, IL 68.34 | 1 | nr |  | 0
23 | SW 03; CL 68.92, IL 68.27 | 1 | nr |  | 0
24 | SW 04; CL 69.00, IL 68.45 | 1 | nr |  | 0
25 | SW 05; CL 68.87, IL 68.05 | 1 | nr |  | 0
26 | Cover and frame; 600mm clear opening; Class B125 | 5 | nr |  | 0
Manholes; Type B; as Fairhurst drawing 2010; 1200mm diameter; including excavations, disposal, ST4 concrete base and surround, concrete topping to base, precast concrete chambers and cover slab, mortar, sealant, steps, lifting eyes, engineering brick/precast concrete cover frame bedded on mortar and haunching to cover frame.
27 | SW 07; CL 68.90, IL 67.96 | 1 | nr |  | 0
28 | Cover and frame; 600mm clear opening; Class D400 | 1 | nr |  | 0
Hydro-Brake Flow Control unit; Product number: CTL-SHE 0070 2000 0800 2000; as Fairhurst drawing 2010; 1200mm diameter; including excavations, disposal, backfilling, concrete base, chamber and sump, pivoting by-pass door fixed to flat face of outlet, eye bracket, rope, mounting block, rubber gasket, spigots, connections;
29 | SW 08; CL 68.57, IL 67.74; flow control | 1 | nr |  | 0
30 | Cover and frame; 600mm clear opening; Class D400 | 1 | nr |  | 0
Outfall detail between SW 08 and existing ditch; including all excavations, disposal, backfilling; as Fairhurst drawing 2011 Concrete Bagwork detail and Section X-X
31 | Contractor to confirm depth of ditch with design team prior to commencing works | 1 | item |  | 0
32 | Concrete outlet pipe with flap valve; 100mm diameter; approx 3.3m long; including 150mm bed and surround, Type A or C filter material | 1 | item |  | 0
33 | Concrete hessian bags; to form retaining wall at ditch; approx 3000mm x 750mm high overall; Concrete type ST4; 450 x 300 x 150mm bags; | 1 | item |  | 0
Aco drainage channels; 100mm wide channel with a removable grating system to the top; ACO Technologies Multidrain MD (or similar approved); Colour: Black; as SKA Spec EXT-02; on concrete bedding
34 | 1130mm long; to ED.G.12.a | 1 | item |  | 0
35 | 1500mm long; to entrance ramp | 2 | nr |  | 0
36 | 1580mm long; to ED.G.05a | 1 | item |  | 0
37 | 1800mm long; to ED.G.14a | 1 | item |  | 0
38 | 2030mm long; to ED.G.01a | 1 | item |  | 0
39 | 2400mm long; to ED.G.15a | 1 | item |  | 0
40 | 8550mm long; to ED.G.02 | 1 | item |  | 0
41 | All connections, rocker pipes, bends, branches, etc; if not included in above rates | 1 | item |  | 0
42 | Allow for lintels/pipework support, rigid sheet infills, etc, where passing under/through walls/foundations | 1 | item |  | 0
43 | Testing installations | 1 | item |  | 0
44 | Commissioning installations | 1 | item |  | 0
Tanked Sub-base to Car Parking
Tanked sub-base below car parking bays; all installed in accordance with manufacturers guidelines; as Fairhurst drawing 2010 & 2011
Note: refer to '8 Landscaping' for paving and kerb details
45 | Excavations and disposal; average 720mm deep | 48 | m³ |  | 0
46 | Preparation of excavations to accept new membrane | 66 | m² |  | 0
47 | Terram T1000 geotextile; laid to base of excavations and top of permeable stone layer | 132 | m² |  | 0
48 | Impermeable membrane; 2000 gauge; to base and sides | 92 | m² |  | 0
49 | Extra over; lapped at perimeter | 36 | m |  | 0
50 | Diffuser cells; DU 01-04; consisting of 4 x adjoining 150 'permavoid-150' diffuser cells wrapped in a permeable geotextile laid at formation level of lower sub base | 4 | nr |  | 0
51 | Permeable pavement stone; Type 3; average 720mm deep | 48 | m³ |  | 0
52 | All connections; if not included in above rates | 1 | item |  | 0
53 | Testing installations | 1 | item |  | 0
54 | Commissioning installations | 1 | item |  | 0
Foul Water Drainage
Drainage runs below ground; 100mm diameter; bedding and surround; as Fairhurst drawing 2010
55 | 1 to 80 | 98 | m |  | 0
56 | 1 to 150 | 21 | m |  | 0
57 | Extra over; pipework diameter increased to 150mm dia between FW 04 and Klargester | 10 | m |  | 0
Extra over; concrete surround
58 | Below slab | 82 | m |  | 0
59 | Below car parking areas | 21 | m |  | 0
Inspection chambers; in Vehicularised areas; as Fairhurst drawing 2010;600mm diameter plaster chamber; including excavations, disposal, 150mm thick ST4 concrete base and surround, preformed benching
60 | FW 05; CL 69.00, IL 68.14 | 1 | nr |  | 0
61 | Cover and frame; 600mm clear opening; Class D400 | 1 | nr |  | 0
Inspection chambers; in Landscaped/Pedestrian areas; as Fairhurst drawing 2010; 600mm diameter plaster chamber; including excavations, disposal, 150mm thick ST4 concrete base, preformed benching, backfill surround compacted in 150mm layers
62 | FW 01; CL 69.10, IL 68.45 | 1 | nr |  | 0
63 | FW 02; CL 68.93, IL 68.40 | 1 | nr |  | 0
64 | FW 03; CL 68.90, IL 68.29 | 1 | nr |  | 0
65 | FW 04; CL 69.98, IL 68.26 | 1 | nr |  | 0
66 | Cover and frame; 600mm clear opening; Class B125 | 4 | nr |  | 0
67 | Trapped yard gully; in concrete bed/surround; to Refuse Store base | 1 | nr |  | 0
68 | All connections, rocker pipes, bends, branches, etc; if not included in above rates | 1 | item |  | 0
69 | Allow for lintels/pipework support, rigid sheet infills, etc, where passing under/through walls/foundations | 1 | item |  | 0
70 | Testing installations | 1 | item |  | 0
71 | Commissioning installations | 1 | item |  | 0
Treatment Plant
Foul water treatment plant; installed in accordance with manufacturers recommendations
72 | Excavations and disposal | 31 | m³ |  | 0
73 | Klargester BioAir 8 Gravity; 1920mm diameter x 7400mm; CL 68.94, IL (In) 68.10, IL (Out) 68.00; including blower housing, control panel, isolator, extension neck, beacon, ducting, connections, etc | 1 | item |  | 0
74 | Cover and frame; 600mm clear opening; Class D400 | 2 | nr |  | 0
75 | Bed/surround; concrete; 200mm thick | 1 | item |  | 0
76 | Backfilling on completion | 1 | item |  | 0
77 | All connections; if not included in above rates | 1 | item |  | 0
78 | Testing installations | 1 | item |  | 0
79 | Commissioning installations | 1 | item |  | 0
|  |  |  | TOTAL: 7 - Drainage Carried to Final Summary | 0

## 8 External Works
PIRTON PAVILION
TENDER - SCHEDULE OF WORKS
8 | LANDSCAPING
All items should be read in conjunction with SKA drawings and specification
All items should be read in conjunction with Fairhurst drawings and specification.
Ref | Item | Qty | Unit | Rate | Total
ENTRANCE RAMP/STEPS AND RETAINING WALL
Ramp
1 | Ramp; insitu reinforced concrete ramp; 1500mm wide x 7800mm long; 1:20 fall; as SKA drawing 06-110; including | 12 | m² |  | 0
Excavations and disposal
MOT Type 1; 150mm thick
Damp proof membrane; 1200mm gauge
Reinforced concrete ground bearing slab; RC25; 150mm thick
Reinforcement; 1 layer of A242 mesh; to top of ramp with 50mm cover
Steps
2 | Steps to side pathway; insitu concrete; 2nr treads, 3nr risers; approx 1810mm wide x 1900mm going x 450mm rise; as SKA drawings 06-110 & 06-210; including | 1 | item |  | 0
Excavations and disposal
MOT Type 1; 150mm thick
Reinforced concrete steps; RC25
Reinforcement; A242 mesh
3 | Steps to main entrance; insitu reinforced concrete; 2nr treads, 3nr risers; approx 4582mm wide x 1950mm going x 450mm rise; as SKA drawings 06-110 & 06-210; including | 1 | item |  | 0
Excavations and disposal
MOT Type 1; 150mm thick
Reinforced concrete steps; RC25
Reinforcement; A242 mesh placed centrally
Retaining wall
Brick Retaining wall; to match main building; as SKA Spec EXT-03 and drawing 33-002
| Trenchfill foundations; TF02; 600mm wide x 600mm deep |  |  |  | Included in Substructure
4 | Brickwork; 215mm thick; Manufacturer: Vadersanden; Product: Billund; bond: half lap stretcher; 1:4 cement: sand mortar; joint: flush/shallow concave joint; internal skin below DPC to be red engineering brick; 50N/mm² | 29 | m² |  | 0
5 | Damp proof course | 17 | m |  | 0
6 | Movement joints; vertical movement joints required every 10-12m of brickwork | 1 | item |  | 0
7 | Contractor to allow for liaising with Architect on site to agree locations of movement joints, before commencing the work. | 1 | item |  | 0
8 | Concrete coping; 250mm wide x 30mm thick | 17 | m |  | 0
Handrail; polyester powder coated steel with rounded end; Colour: Black to match cladding; including all brackets, connectors, fixings, etc; as SKA Spec FIT-20 and drawing 33-002
9 | 40mm dia; Fixed to side of wall; L-shape brackets with circular face plates | 15 | m |  | 0
10 | 60mm dia; fixed to top of wall; vertical brackets fixed through coping stones into masonry | 17 | m |  | 0
REFUSE STORE
11 | Refuse store slab; insitu reinforced concrete slab; 4800 x 4800mm; as SKA drawing 06-100; including | 23 | m² |  | 0
Excavations and disposal
MOT Type 1; 150mm thick
Damp proof membrane; 1200mm gauge
Reinforced concrete ground bearing slab; RC25; 150mm thick
Reinforcement; 1 layer of A242 mesh; to top of ramp with 50mm cover
12 | Refuse store; Manufacturer: Langley Design; Product; Sheldon Bin Store SBS302; Treated redwood Class 4 unstained TRC4; fixed to concrete base; 4800 x 4800 x 1900mm high as SKA Spec FIT-60 and drawings 06-110 and 06-211 | 1 | item |  | 0
ROADS, PATHS, PAVINGS & SURFACING
General
13 | Out of sequence works; allow here for undertaking works in separate operations. It will not be possible to complete elements of the new hard landscaping which fall within the footprint of the existing pavilion until Section 2 of the Contract, following the demolition of the existing Pavilion. | 1 | item |  | 0
14 | Finalisation of scope; allow here for undertaking a survey of the area with the Employer and Contract Administrator to agree the allocation of Section 1 & Section 2 landscaping works before works commence. | 1 | item |  | 0
Paving Around Pavilion
15 | Reduced level excavations; 180mm deep | 45 | m³ |  | 0
16 | Dispose of excavations off site | 45 | m³ |  | 0
External paving; laid to falls as required; as SKA Spec EXT-01 and drawing 06-110
17 | Concrete paving slabs; Marshalls Urbex textured paving slabs; 600 x 600mm x 35mm thick; Colour: Natural; Joints: traditional mortar | 250 | m² |  | 0
18 | Mortar bed; 40mm thick | 250 | m² |  | 0
19 | MOT Type 1; 100mm thick | 250 | m² |  | 0
20 | Coordination/cutting; associated with curved edges, downpipes, columns, manhole covers, etc | 1 | item |  | 0
Planting Beds
21 | Reduced level excavations; 450mm deep; provisional depth; TBC | 36 | m³ |  | 0
22 | Dispose of excavations off site | 36 | m³ |  | 0
23 | Concrete edging; to form perimeter of planting beds; including excavations, disposal, foundation, 150 x 50mm square edge concrete edging, as Fairhurst drawing 2011, EF Kerb detail | 69 | m |  | 0
Note: Provisional quantity. Detailing to be confirmed with Architect/Structural Engineer
24 | Topsoil; Multi Purpose Topsoil; 450mm deep; supply and lay to planters | 36 | m³ |  | 0
25 | Plants to planting beds | 1 | item |  | Excluded - By Employer
Permeable Block Paving
Permeable concrete block paving; over tanked sub-base (measured separately) to car parking spaces; as SKA spec EXT-04
26 | Block pavers; Marshalls Modal X priora paving; laid in herringbone pattern; Colour; modal x silver grey granite; textured; laid in accordance with manufacturers guidelines | 66 | m² |  | 0
27 | Extra over; formation of car parking space outlines with block; including all associated cutting | 1 | item |  | 0
28 | Laying course; 50mm thick; fine aggregate; 0/4 grading | 66 | m² |  | 0
29 | Dropped kerb; to perimeter of permeable block paving; including excavations, disposal, foundation, 120 x 150 bull nose concrete kerb and backing, as Fairhurst drawing 2011, BN Dropped Kerb detail | 20 | m |  | 0
Note: Provisional quantity. Detailing to be confirmed with Architect/Structural Engineer
Works to Existing
Gravel; angular gravel; 4-15mm; loose laid across existing car park areas; all works provisional
30 | Supply new; provisional quantity | 10 | m³ |  | 0
31 | Lay across existing car park areas; provisional quantity | 200 | m² |  | 0
32 | Grass seeding; allow for seeding to backfilled service trenches to Sports Field | 1 | item
33 | Reinstatement of recreation ground and cricket pitch boundary; topsoil, turf and line painting | 1 | item |  | Excluded - By Employer
EXTERNAL FIXTURES
34 | Cycle racks; traffic line 4 cycle surface mounted cycle racks; galvanised; as SKA spec FIT-120 | 2 | nr |  | 0
35 | Stainless steel foldable shelf; Product: Expondo Royal Catering wall shelf (or similar approved); 80 x 45cm; 40kg; stainless steel; fixed to external brickwork; as SKA Spec AMT-04 and drawing 06-110 | 1 | item |  | 0
36 | Extra over; Finish: Polyester Powder Coated; Colour: Black to match windows | 1 | item |  | 0
37 | Cellar cooler cover; metal grille/cage to cover/protect external condenser unit for Cellar Cooler; mounted to externa wall; Product: Contractor's Choice; polyester powder coated black to match windows/doors; approx 1000 x 900mm x height to suit condenser unit; as SKA Spec AMT-05 and drawing 06-210 | 1 | item |  | 0
38 | Scoreboard; take existing from store and fix in new position; to be agreed | 1 | item |  | Excluded - By Employer
39 | Defibrillator; take existing from store and fix in new position; to be agreed | 1 | item |  | Excluded - By Employer
40 | Flood light poles; take existing from store and install in new locations; including all groundworks; as drawing 06-100 | 2 | nr |  | Excluded - By Employer
|  |  |  | TOTAL: 8 - Landscaping Carried to Final Summary | 0

## 9 Prelims
PIRTON PAVILION
TENDER - SCHEDULE OF WORKS
9 | PRELIMINARIES
Note: If the Contractor prices the Preliminaries with their own alternative breakdown, a copy of the alternative breakdown must be submitted with the tender.
Note: Contractor to input Number of Weeks when costing relevant items
Note: The split between Section 1 and Section 2 Preliminaries costs will be agreed with the preferred Contract post tender.
Ref | Item | Qty | Unit | Rate | Total
Management & Staff
1 | Site Manager |  | weeks
2 | Contracts / Project manager |  | weeks
3 | Supervisors, including works / trade package managers, building service mangers etc |  | weeks
4 | Health and Safety manager / officers |  | weeks
5 | Planning / Programme manager |  | weeks
6 | Quantity surveyors |  | weeks
7 | Administrative staff |  | weeks
Site Accommodation & Services
Note: To be read in conjunction accompanying Preliminaries document, Section A (requirements to maintain existing supplies to existing pavilion).
8 | Site office | 1 | item |  | 0
9 | Sanitary accommodation and Welfare facilities | 1 | item |  | 0
10 | Foundations to site accommodation | 1 | item |  | 0
11 | Dismantling and removing from site | 1 | item |  | 0
12 | Telecommunication and IT systems; including maintaining existing | 1 | item |  | 0
13 | Temporary surface water drainage; including maintaining existing | 1 | item |  | 0
14 | Temporary foul water drainage; including maintaining existing | 1 | item |  | 0
15 | Temporary water supplies; including maintaining existing | 1 | item |  | 0
16 | Temporary electric supplies; including maintaining existing | 1 | item |  | 0
17 | Temporary site roads, paths and pavings | 1 | item |  | 0
Note: Contractor to consider condition of existing access road, as noted on SKA drawing 06-990
18 | Construction management plan | 1 | item |  | 0
Hoardings, Fences and Gates
19 | Perimeter hoardings and fencing and the like to site boundaries and to form site compound | 1 | item |  | 0
20 | Access gates including frames and ironmongery | 1 | item |  | 0
21 | Dismantling and removal of hoarding, fencing, gates and the like | 1 | item |  | 0
Alterations to Site Accommodation / Hoarding, Fences and Gates
22 | To maximise access to the external areas of the site during the 3nr employer Events as listed in the Preliminaries Section A, Clause 1.5 | 1 | item |  | 0
23 | To relocate the compound between Section 1 and Section 2 works | 1 | item |  | 0
Mechanical Plant
24 | Crane hire |  | weeks
25 | Mobile crane hire |  | weeks
26 | Fork lifts, Scissor lifts, loading platforms | 1 | item |  | 0
27 | Small plant and tools |  | weeks
Access Scaffolding
28 | Bringing to site, erecting and initial safety checks | 1 | item |  | 0
29 | Hire charges |  | weeks
30 | Altering and adapting during construction | 1 | item |  | 0
31 | Dismantling and removing from site | 1 | item |  | 0
Safety and Environmental Protection
32 | Construction Phase Plan; Risk Assessments & Method Statements; Toolbox Talks; etc | 1 | item |  | 0
33 | Safety audits | 1 | item |  | 0
34 | Fire points, Fire extinguishers | 1 | item |  | 0
35 | Statutory safety signage | 1 | item |  | 0
36 | Guard rails, edge protection, protection to holes and openings and Other safety measures | 1 | item |  | 0
Cleaning
37 | Maintenance of site accommodation |  | weeks
38 | Waste management, rubbish disposal and skips |  | weeks
39 | Maintenance of temporary site roads and paths |  | weeks
40 | Final builder's clean | 1 | item |  | 0
Sundries
41 | Main contractor's signboard | 1 | item |  | 0
42 | Safety and information notice boards | 1 | item |  | 0
43 | Contractors insurance costs | 1 | item |  | 0
44 | Cutting back tree branches to access road; as deemed required | 1 | item |  | 0
45 | Site condition survey; of all access roads and parking areas outside works area | 1 | item |  | 0
46 | Reinstatement works; reinstate access roads and parking areas which are not part of the works, to the original condition at handover | 1 | item |  | 0
47 | Construction Management Plan; in accordance with Planning Condition 5 | 1 | item |  | 0
Completion and Post Completion Requirements
48 | Operation and maintenance manuals | 1 | item |  | 0
49 | Compilation of health and safety file | 1 | item |  | 0
50 | Training of building user's staff in the operation and maintenance | 1 | item |  | 0
|  |  |  | TOTAL: 9 - Preliminaries Carried to Final Summary | 0

## 10 Dayworks
PIRTON PAVILION
TENDER - SCHEDULE OF WORKS
10 | DAYWORKS & PROVISIONAL SUMS
Ref | Item | Qty | Unit | Rate | Total
UNDEFINED PROVISIONAL SUMS
ALLOW FOR THE FOLLOWING PROVISIONAL SUMS, WHICH WILL BE INSTRUCTED UNDER ARCHITECTS INSTRUCTION.
CONTRACTORS MUST MAKE A REASONABLE ALLOWANCE WITHIN THEIR PROGRAMME FOR UNDERTAKING THE WORKS LISTED BELOW.
ADD TO THE PRELIMS SECTION ANY ATTENDANCE NECESSARY TO CARRY OUT THE PROVISIONAL SUMS.
1 | Additional site clearance works | 1 | item | 3000 | 3000
2 | Additional groundworks/breaking out obstructions | 1 | item | 5000 | 5000
3 | Additional works to existing drainage and soakaway | 1 | item | 5000 | 5000
4 | Additional works to other below ground services | 1 | item | 3000 | 3000
5 | Additional architectural detailing | 1 | item | 5000 | 5000
6 | Additional fixtures and fittings | 1 | item | 5000 | 5000
7 | Additional mechanical and electrical works | 1 | item | 10000 | 10000
8 | Additional external landscaping works | 1 | item | 10000 | 10000
DAYWORKS
Carrying out during normal working hours. Allow for all costs, including overheads, profit, administration, interest, surveyors time, site agent co-ordination, small plant, general preliminary costs, etc
9 | Labourer | 40 | Hrs |  | 0
10 | Groundworker | 40 | Hrs |  | 0
11 | Carpenter and Joiner | 40 | Hrs |  | 0
12 | Bricklayer | 40 | Hrs |  | 0
13 | Roofer | 40 | Hrs |  | 0
14 | Plasterer | 40 | Hrs |  | 0
15 | Decorator | 40 | Hrs |  | 0
Mechanical engineer
16 | Foreman | 10 | Hrs |  | 0
17 | Fitter | 10 | Hrs |  | 0
18 | Welder | 10 | Hrs |  | 0
19 | Mate | 10 | Hrs |  | 0
Electrician
20 | Foreman | 10 | Hrs |  | 0
21 | Approved Electrician | 10 | Hrs |  | 0
22 | Electrician | 10 | Hrs |  | 0
23 | Mate | 10 | Hrs |  | 0
24 | Prime cost of materials incurred at any time during the contract | 1 | Item | 1000 | 1000
25 | Add for overheads, profit, administration, coordination, and attendances |  | % | 1000
26 | Prime cost of plant incurred at any time during the contract | 1 | Item | 1000 | 1000
27 | Add for overheads, profit, administration, coordination, and attendances |  | % | 1000
|  |  |  | TOTAL: 10 - Dayworks to Final Summary | 48000

## 11 VE Options
PIRTON PAVILION
TENDER - SCHEDULE OF WORKS
11 | VALUE ENGINEERING OPTIONS
Ref | Item | Qty | Unit | Rate | Total
Value Engineering Options
The Employer would be prepared to consider alternative specifications for the following items should savings be achievable with Contractor proposed alternatives.
1 | Bricks; potential saving for alternative bricks to external walls; similar colour/mix would be required | 1 | item |  | 0
Alternative specification; Contractor to confirm
...............................................................................................
2 | Windows and external doors; potential saving for UPVC in lieu of aluminium; UPVC; double glazed; Colour: Black; to achieve the same thermal performance of 1.4 W/m2K; including all ironmongery; | 1 | item |  | 0
Alternative supplier; Contractor to confirm
...............................................................................................
3 | Internal doorsets; potential saving for an alternative supplier/manufacturer; specification should remain as American white Oak veneered doors | 1 | item |  | 0
Alternative supplier/specification Contractor to confirm
...............................................................................................
4 | Ironmongery; potential saving for an alternative ironmongery supplier; specification should remain similar to the current AllGood quotation | 1 | item |  | 0
Alternative supplier/specification Contractor to confirm
...............................................................................................
5 | Sanitaryware supply; potential saving for alternative suppliers for all sanitary equipment | 1 | item |  | 0
Alternative specification; Contractor to confirm
...............................................................................................
6 | WC/Shower cubicles and associated enclosures; potential saving for an alternative to Venesta layout/design to match current proposals | 1 | item |  | 0
Alternative manufacturer; Contractor to confirm
...............................................................................................
Mechnical installations; any other Value Engineering options the Contractor wishes to propose; Contractor to confirm
7 | ............................................................................................... | 1 | item |  | 0
8 | ............................................................................................... | 1 | item |  | 0
Electrical installations; any other Value Engineering options the Contractor wishes to propose; Contractor to confirm
9 | ............................................................................................... | 1 | item |  | 0
10 | ............................................................................................... | 1 | item |  | 0
|  |  |  | TOTAL: 11 - Vale Engineering Options to Final Summary | 0