## Bill12 FF&E
BQ Id | Ref | Description | Unit | Qty | Rate | Amount
WINDOWS / DOORS / STAIRS
L40 General glazing
Mirrors to External WC/Nappy Change; float glass
silvered to give maximum reflection, 6mm thick,
polypropylene safety film backing, polished bevel
edge, fixed with mirror adhesive; include for all
fixtures, fittings, and ancillary components; as per
drawings, specification L40/550 and associated
clauses
wall mounted
524 | A | approx. 400 x 500mm high (PROVISIONAL) | Nr | 2 |  | 0
|  | Page : 12/1 |  |  | To Part Summary | 0
BQ Id | Ref | Description | Unit | Qty | Rate | Amount
FURNITURE / EQUIPMENT
N10 General fixtures/furnishings/equipment
Shoe box benching for wet cloak area; custom made;
solid grade laminate; screwed securely to wall; incl
for plinth rail, wall rail, haffits, rear beading, joining
kit, infill panels, end panels, decoration, plywood
backing, sw framing, plinth supports, patressing,
fixing to backgrounds; all as per specification
N10/170A and associated clauses
shoe box benching as drawing L(4-)008 revC
252 | A | elevation N comprising; 10 shoe boxes 430mm high; | Item | 1 |  | 0
overall approx. 2396mm; complete
253 | B | elevation N comprising; 13 shoe boxes 430mm high; | Item | 1 |  | 0
overall approx. 3353mm; complete
251 | C | elevation P comprising; 7 shoe boxes 430mm high; | Item | 1 |  | 0
overall approx. 1974mm; complete
double type multi-coloured Perspex cloakroom hooks
as drawing L(4-)008 revC
254 | D | 175 high x 31 wide x 10 thick Perspex coat hooks; | Nr | 72 |  | 0
rounded top and bottom; 133 cts
255 | E | extra; 40 x 90 timber belting; fixed to wall at 400 | m | 9 |  | 0
cts
Noticeboards; wall mounted; CMS Danskin Acoustic
Solutions Ltd or equivalent; proprietary PVC trim at
side edges, skirting board, ceiling; include for
patressing and fixing to backgrounds; as per drawing
L(4-)008 revC, specification N10/195 and associated
clauses
925mm high
256 | F | 1974mm long; complete | Nr | 1 |  | 0
257 | G | 2396mm long; complete | Nr | 1 |  | 0
258 | H | 3353mm long; complete | Nr | 1 |  | 0
|  | Page : 12/2 |  |  | To Part Summary | 0
BQ Id | Ref | Description | Unit | Qty | Rate | Amount
FURNITURE / EQUIPMENT (Cont'd)
N10 General fixtures/furnishings/equipment (Cont'd)
Blinds to external windows; Brighter Blinds or equal
approved; manual roller blinds with black-out fabric;
incl for all fixtures, fittings, and ancillary
components; as per specification N10/240A and
associated clauses
approx. 2000mm drop
259 | A | approx. 2500 long; complete | Nr | 1 | 289.8 | 289.8
260 | B | approx. 3500 long; complete | Nr | 1 | 386.4 | 386.4
Tall storage unit; formed from 18mm MDF boards, 50
x 50 timber runners, 18 x 38 timber supports; include
rear beading, joining kit, shelving, end panels, all
fixings, fixtures, and all other ancillary components;
as per drawing L(4-)009
overall size 2700 high x 2300 long x 600 deep
261 | C | complete | Nr | 2 |  | 0
N11 Domestic kitchen fittings
Fitted base units by Howdens Joinery, product
reference "Clerkenwell", plastic laminate carcass and
white gloss door and drawer fronts, drawer boxes
and runners, side panels, legs, plinths, shelves; allow
for ironmongery, all jointing, sealant, fixtures, fittings
and ancillary components; all as per specification ref
N11/310 and associated clauses
nursery Kitchen as drawing L(4-)003 revB
354 | D | elevation J comprising; base units, drawer units, | Item | 1 |  | 0
cooker space, infill panel; approx. 2600mm overall;
complete
355 | E | elevation K comprising; base units incl allowance for | Item | 1 |  | 0
formation of space for round WHB, corner unit,
DW/fridge/WM space; approx. 5000mm overall;
complete
356 | F | elevation L comprising; base units incl allowance for | Item | 1 |  | 0
formation of space for double sink with drainers,
drawer units, infill panel; approx. 1700mm overall;
complete
|  | Page : 12/3 |  |  | To Part Summary | 676.2
BQ Id | Ref | Description | Unit | Qty | Rate | Amount
FURNITURE / EQUIPMENT (Cont'd)
N11 Domestic kitchen fittings (Cont'd)
Worktops by Polyrey, solid grade laminate 12.5mm
thick, polished bevelled safety edge; allow for all
jointing, sealant, fixtures, fittings and ancillary
components; all as per specification ref N11/341A and
associated clauses
nursery Kitchen as drawing L(4-)003 revB
262 | A | elevation J comprising; laminate worktop; approx. | Item | 1 |  | 0
2600mm overall; complete
263 | B | elevation K comprising; laminate worktop incl | Item | 1 |  | 0
allowance for formation of space for round WHB;
approx. 5000mm overall; complete
264 | C | elevation L comprising; laminate worktop incl | Item | 1 |  | 0
allowance for formation of space for double sink with
drainers; approx. 1700mm overall; complete
Fitted base units by Howdens Joinery, product
reference "Clerkenwell", plastic laminate carcass and
white gloss door and drawer fronts, drawer boxes
and runners, side panels, legs, plinths, shelves; allow
for ironmongery, all jointing, sealant, fixtures, fittings
and ancillary components; all as per specification ref
N11/310 and associated clauses
wet Area as drawing L(4-)003 revB
358 | D | elevation M comprising; vanity unit incl allowance for | Item | 1 |  | 0
formation of space for 2nr round WHBs; approx.
1200mm overall; complete
Worktops Howden Joinery or equal approved,
bullnose matt laminate 38mm worktop, 600mm deep,
black granite effect, post formed laminate to exposed
edges; allow for all jointing, sealant, fixtures, fittings
and ancillary components; all as per specification ref
N11/340 and associated clauses
wet Area as drawing L(4-)003 revB
265 | E | elevation M comprising; laminate worktop incl | Item | 1 |  | 0
allowance for formation of space for 2nr round
WHBs; approx. 1200mm overall; complete
|  | Page : 12/4 |  |  | To Part Summary | 0
BQ Id | Ref | Description | Unit | Qty | Rate | Amount
FURNITURE / EQUIPMENT (Cont'd)
N11 Domestic kitchen fittings (Cont'd)
Appliances; installation only of white goods by
Contractor; allow for all fixings, fittings, sealant,
connections, etc; all as per specification ref N11/360A
and associated clauses
nursery Kitchen as drawing L(4-)003 revB
267 | A | cooker | Nr | 1 |  | 0
266 | B | dishwasher | Nr | 1 |  | 0
269 | C | fridge under worktop | Nr | 1 |  | 0
268 | D | full height fridge freezer | Nr | 1 |  | 0
270 | E | washing machine | Nr | 1 |  | 0
|  | Page : 12/5 |  |  | To Part Summary | 0
|  | Description |  |  |  | Amount
BILL SUMMARY
|  | Page : 12/1 |  |  |  | 0
|  | Page : 12/2 |  |  |  | 0
|  | Page : 12/3 |  |  |  | 676.2
|  | Page : 12/4 |  |  |  | 0
|  | Page : 12/5 |  |  |  | 0
|  | Page : 12/6 |  |  | To Grand Summary | 676.2