## Sheet1
Blackridge FF&E
Description | Qty | Unit | Rate | Total
FURNITURE/EQUIPMENT
N10: GENERAL FIXTURES/FURNISHINGS/ EQUIPMENT
Contractor to allow for
All costs in connection with supplying and fitting the following items
child gate to kitchen, metal, colour white with extendable 'flexfit', screw fixed, child proof release fittings, double swing opening, NBS N10/355 | 1 | nr
Fixed shelving to entrance cloaks; melamine faced with ABS edging colour from standard range, edging to match, wall fixed with brackets to contractor's design; NBS N10/166 | 8 | m
coat rail to cloakroom; wall mounted; melamine faced with ABS edging, colour from standard range edging to match; together with 64 nr 'Tough Hooks' plastic coat pegs per NBS N10/215 | 8 | m
pegs for mops and brushes to cleaners store | 4 | item
backing boards and supports for wall mounted fire fighting equipment | 7 | item
shoe box units 1805 long x 380 high (14 apertures); floor standing, fixed back to wall, melamine faced with ABS edging colour from standard range, edging to match, per specification N10/216 | 1.8 | m
shoe box units 3050 long x 380 high (24 apertures); floor standing, fixed back to wall, melamine faced with ABS edging colour from standard range, edging to match, per specification N10/216 | 3.05 | m
shoe box units 3350 long x 380 high (26 apertures); floor standing, fixed back to wall, melamine faced with ABS edging colour from standard range, edging to match, per specification N10/216 | 3.35 | m
screen to Play 3-5s - EXCLUDED
Mirrors; silvered float glass to BS EN 1036-1; polypropylene safety film, bevelled profile; refer NBS N10/271
fixing to timber with adhesive pads
450 x 900; edges smoothed | 2 | nr
450 x 1300; edges smoothed | 1 | nr
600 x 1300; edges smoothed | 1 | nr
850 x 900; edges smoothed | 2 | nr
Blinds
Roller blind system; fabric; manual operation; anti ligature cord; NBS N10/241
908 wide x 1800 drop; fixing to timber with screws | 3 | nr | 85.4 | 256.2
2270 wide x 1800 drop; fixing to timber with screws | 1 | nr | 179.2 | 179.2
2270 wide x 2000 drop; fixing to timber with screws | 1 | nr | 201.6 | 201.6
4086 wide x 900 drop; fixing to timber with screws | 1 | nr | 201.6 | 201.6
Shelving systems
3 tier shelving; to cleaners store
300 deep | 2 | m
450 deep | 4 | m
Shelving systems; adjustable shelving; melamine faced particleboard with plastic edging all sides; colour from manufacturer's standard range, edging to match, powder coated uprights and brackets colour from manufacturer's standard range; fixing as recommended by manufacturer per NBS N10/165
3 tier shelving; to store
300 deep | 4 | m
450 deep | 7 | m
N15: SIGNS/NOTICES
Contractor to allow for
All costs in connection with
internal statutory signage | 1 | nr
notice boards at entrance and cloaks; wall mounted; 900 x 1500; aluminium frame colour satin silver, fire resistance door cover, fabric board surface together with lockable side or top hung cover in clear acrylic or polycarbonate, NBS N10/195 | 1
frameless pinboards to play spaces; wall mounted; 600 x 1200, Autex Acoustics Ltd.; ref: Composition Acoustic Fabric, wall mounted, NBS N10/196 | 4 | nr
frameless pinboards to play spaces; wall mounted; 800 x 1200, Autex Acoustics Ltd.; ref: Composition Acoustic Fabric, wall mounted, NBS N10/196 | 2 | nr
frameless pinboards to play spaces; wall mounted; 900 x 1200, Autex Acoustics Ltd.; ref: Composition Acoustic Fabric, wall mounted, NBS N10/196 | 4 | nr
frameless pinboards to play spaces; wall mounted; 1200 x 1200, Autex Acoustics Ltd.; ref: Composition Acoustic Fabric, wall mounted, NBS N10/196 | 1 | nr
frameless pinboards to play spaces; wall mounted; 1700 x 1200, Autex Acoustics Ltd.; ref: Composition Acoustic Fabric, wall mounted, NBS N10/196 | 1 | nr
frameless pinboards to play spaces; wall mounted; 1800 x 1200, Autex Acoustics Ltd.; ref: Composition Acoustic Fabric, wall mounted, NBS N10/196 | 1
frameless pinboards to play spaces; wall mounted; 2100 x 1200, Autex Acoustics Ltd.; ref: Composition Acoustic Fabric, wall mounted, NBS N10/196 | 1
frameless pinboards to play spaces; wall mounted; 2800 x 1200, Autex Acoustics Ltd.; ref: Composition Acoustic Fabric, wall mounted, NBS N10/196 | 2
white boards; wall mounted; 900 x 1200 | 2
838.6