## Manifestation
Item | Description | Qty | Unit | Rate | £
KA PAO, Vinicombe Street, Glasgow
4. Bill of Quantities
Internal Doors and Screens
A PRELIMINARIES
A70 WORK PACKAGES
Tender Information
The following drawings were used in the preparation of these tender documents
Mosaic Architect's Drawing's AC(32)001, AL(32)001
The following specifications were used in the preparation of these tender documents
Mosaic Architect's NBS Clause L10 and L20
Mosaic Architect's Door Schedule
The Contractor is to include for complying fully with the Drawings and Specification
D | Allow any other labour and materials deemed necessary to fully complete the works but not specifically listed in the Contractor's Quantities | 1 | Item
403.01.001
To Collection:
KA PAO, Vinicombe Street, Glasgow
4. Bill of Quantities
Internal Doors and Screens
L WINDOWS / DOORS / STAIRS
L10 WINDOWS / ROOFLIGHTS / SCREENS / LOUVRES
Contractor design, supply and install entrance lobby fire screen, as manufactured by Aluprof; product reference MB-78EI; aluminium frame; black polyester powder coated finish; to achieve fire resistance of 60/60 minutes integrity/insulation to BS 476-22 and 1.6 W/m2K thermal performance; including acid etch vinyl manifestation; fixing to structure including timber packers, acoustic foam around door frame; acoustic sealant between frame and structure to both sides; intumescent mastic between back of frame and reveal; ironmongery; as specification clause L10:56A and L10 generally
Screens
A | 3000 x 3500 (approximate dimensions) | 1 | Nr | 341.25 | 341 | 25
403.01.002
| To Collection: |  |  |  | 341 | 25
| Summary |  |  |  | £
403.01.001
| 403.01.002 |  |  |  | 341 | 25
| Total: |  |  |  | 341 | 25