## Sheet1
Hallglen Nursery
Bill nr 10 - Joinerwork
£ p
16 CARPENTRY
Timber climbing slope; plywood floor deck fixed
to timber frame (tbc by Structural Engineer);
including all fixings, supports, dwangs, trims,
etc; complete as Architect's drawing
ADP-XX-XX-DR-A-3110 rev S2P1
Climbing slope
A | generally | 10 | m2 |  | 0
22 GENERAL JOINERY
Picture frame details to windows; complete as
Architect's specification 45-75-95/310
Skirtings, picture rails
B | depth & thickness unknown | 93 | m |  | 0
Skirtings; mdf pencil rounded; complete as
Architect's specification 45-75-95/345
Skirtings, picture rails
C | 100mm high x 18mm thick | 154 | m |  | 0
Solid vertical timber balustrade; bespoke timber
balustrade including all framing,1 layer mdf fixed
to either side; 1 layer mdf including grey painted
finish fixed to one side; 1 layer plasterboard to
other side including skim cost finish; 38mm x
25mm deep verticle timber battens fixed to mdf
on outer side; including all fixings, etc; complete
as Architect's drawings ADP-ZZ-ZZ-DR-A-3100
rev S2P3, 3110 rev S2P1 and 4500 rev S2P1
Mezzanine timber wall/balustrade
D | generally (overall area 32m2) | ITEM
E | extra for openings; approx 109mm x 301mm | 1 | nr |  | 0
F | extra for openings; approx 109mm x 181mm | 1 | nr |  | 0
G | extra for openings; approx 276mm x 181mm | 1 | nr |  | 0
To Collection |  |  |  |  | 0
BG1257QS/10/1
Hallglen Nursery
Bill nr 10 - Joinerwork
£ p
Mezzanine timber wall/balustrade
generally (overall area 32m2)
A | extra for painted mdf capping | 21 | m |  | 0
B | extra for forming curved section of
| balustrade (approx 1,342mm long) | ITEM
C | extra for forming timber built-in shelving as
Architect's drawing ADP-XX-ZZ-DR-A-3100
| rev S2P3 (no sizes/details provided) | ITEM
Solid vertical timber battens fixed to
plasterboard partition including all framing,
fixings, etc; complete as visual on Architect's
drawing ADP-XX-XX-DR-A-4500 rev S2P2
Timber cladding
D | generally (overall area 15m2) | ITEM
E | extra for detail around opening (overall
| 1,243 wide x 2,100 high) | ITEM
Built-in changing unit with storage; comprising
worktop, cupboards, fixings, framings, silicone
sealant, ironmongery; etc complete as
Architect's drawing ADP-XX-ZZ-DR-A-2003 rev
S2P2
F | overall approx size 1,268 long x 615 deep x
| 1,002mm high | ITEM
Built-in changing unit with storage; comprising
worktop, cupboards, whb insert (whb measured
elsewhere), climbing ladder, fixings, framings,
silicone sealant, ironmongery; etc complete as
Architect's drawing ADP-XX-ZZ-DR-A-2003 rev
S2P2
G | overall approx size 2,583 long x 615 deep x
| 1,002mm high | ITEM
To Collection |  |  |  |  | 0
BG1257QS/10/2
Hallglen Nursery
Bill nr 10 - Joinerwork
£ p
Tea prep to staff room; include all worktops,
base and wall units, sink, integrated appliances
(if required - no details), drawers, cupboards,
doors, panelling, veneers, facings, linings,
fixings, supports, carcassing, ironmongery,
silicon sealant, etc as required; complete as
Architect's drawings ADP-XX-ZZ-DR-A-2005 rev
S2P2
A | overall approx size 3,116 long x 581 deep x
| 2,000mm high | ITEM
Tea prep to 2yr old play room; include all
worktops, base units, sink, integrated appliances
(if required - no details), drawers, cupboards,
doors, panelling, veneers, facings, linings,
fixings, supports, carcassing, ironmongery,
silicon sealant, etc as required; complete as
Architect's specification 35-15-15/115 and
drawings ADP-XX-ZZ-DR-A-2013 rev S2P2 & 2014
rev S2P2
B | overall approx size 2,272 long x 610 deep x
| 500mm high | ITEM
Tea prep to 3-5yr old play room; include all
worktops, base units, 2nr sinks, integrated
appliances (if required - no details), drawers,
cupboards, doors, panelling, veneers, facings,
linings, fixings, supports, carcassing,
ironmongery, silicon sealant, etc as required;
complete as Architect's specification
35-15-15/115 and drawing ADP-XX-ZZ-DR-A-2015
rev S2P2
C | overall approx size 5,081 long x 610 deep x
| assumed 500mm high | ITEM
To Collection |  |  |  |  | 0
BG1257QS/10/3
Hallglen Nursery
Bill nr 10 - Joinerwork
£ p
24 DOORS, SHUTTERS AND HATCHES
Doors and frames, internal doors, complete as
specification
Doors
A | Mark DG01; Entrance Vestibule, Door Type 11,
1975mm high x 910mm wide, complete as
internal door schedule 6250 revision S2P 3 &
| internal door elevations 6261 revision S2P 3 | 1 | nr |  | 0
B | Mark DG02; Meeting Room, Door Type 11,
2075mm high x 928mm wide, complete as
internal door schedule 6250 revision S2P 3 &
| internal door elevations 6261 revision S2P 3 | 1 | nr |  | 0
C | Mark DG03; K.ST WC, Door Type 02, 2110mm
high x 910mm wide, complete as internal door
schedule 6250 revision S2P 3 & internal door
| elevations 6260 revision S2P 3 | 1 | nr |  | 0
D | Mark DG04; K.ST Office, Door Type 04,
2110mm high x 1010mm wide, complete as
internal door schedule 6250 revision S2P 3 &
| internal door elevations 6260 revision S2P 3 | 1 | nr |  | 0
E | Mark DG05; K.ST Change, Door Type 02,
2110mm high x 910mm wide, complete as
internal door schedule 6250 revision S2P 3 &
| internal door elevations 6260 S2P 3 | 1 | nr |  | 0
F | Mark DG06; K. CL ST, Door Type 02, 2110mm
high x 910mm wide, complete as internal door
schedule 6250 revison S2P 3 & internal door
| elevations 6260 revision S2P 3 | 1 | nr |  | 0
G | Mark DG07; K. Circulation, Door Type 04,
2110mm high x 1010mm wide, complete as
internal door schedule 6250 revision S2P 3 &
| internal door elevations 6260 revision S2P 3 | 1 | nr |  | 0
H | Mark DG08; Dry Store, Door Type 02, 2110mm
high x 910mm wide, complete as internal door
schedule 6250 revision S2P 3 & internal door
| elevations 6260 revision S2P 3 | 1 | nr |  | 0
To Collection |  |  |  |  | 0
BG1257QS/10/4
Hallglen Nursery
Bill nr 10 - Joinerwork
£ p
Doors
A | Mark DG09; Kitchen, Door Type 05, 2110mm
high x 1210mm wide, complete as internal door
schedule 6250 revision S2P 3 & internal door
| elevations 6260 revision S2P 3 | 1 | nr |  | 0
B | Mark DG10; Store, Door Type 10, 2110mm high
x 1210mm wide, complete as internal door
schedule 6250 revision S2P 3 & internal door
| elevations 6261 revision S2P 3 | 1 | nr |  | 0
C | Mark DG11; Manifold, Door Type 07, 2110mm
high x 1510mm wide, complete as internal door
schedule 6250 revision S2P 3 & internal door
| elevations 6260 revision S2P 3 | 1 | nr |  | 0
D | Mark DG12; Laundry, Door Type 02, 2110mm
high x 910mm wide, complete as internal door
schedule 6250 revision S2P 3 & internal door
| elevations 6260 revision S2P 3 | 1 | nr |  | 0
E | Mark DG13; WC (3-5 years), Door Type 02,
2110mm high x 910mm wide, complete as
internal door schedule 6250 revision S2P 3 &
| internal door elevations 6260 revision S2P 3 | 1 | nr |  | 0
F | Mark DG14; Playroom (3-5 years), Door Type
09, 2150mm high x 1846mm wide, complete as
internal door schedule 6250 revision S2P 3 &
| internal door elevations 6261 revision S2P 3 | 1 | nr |  | 0
G | Mark DG15; Rest, Door Type 04, 2110mm high
x 1010mm deep, complete as internal door
schedule 6250 revision S2P 3 & internal door
| elevations 6260 revision S2P 3 | 1 | nr |  | 0
H | Mark DG16; Store, Door Type 06, 2110mm high
x 1210mm wide, complete as internal door
schedule 6250 revision S2P 3 & internal door
| elevations 6260 revision S2P 3 | 1 | nr |  | 0
J | Mark DG17; Manifold, Door Type 06, 2110mm
high x 1210mm wide, complete as internal door
schedule 6250 revision S2P 3 & internal door
| elevations 6260 revision S2P 3 | 1 | nr |  | 0
To Collection |  |  |  |  | 0
BG1257QS/10/5
Hallglen Nursery
Bill nr 10 - Joinerwork
£ p
Doors
A | Mark DG18; Playroom (2 years), Door Type 09,
2150mm high x 1810mm wide, complete as
internal door schedule 6250 revision S2P 3 &
| internal door elevations 6261 revision S2P 3 | 1 | nr |  | 0
B | Mark DG19; Cloaks, Door Type 09, 2150mm
high x 1810mm wide, complete as internal door
schedule 6250 revision S2P 3 & internal door
| elevations 6261 revision S2P 3 | 1 | nr |  | 0
C | Mark DG20; WC (2 years), Door Type 02,
2110mm high x 910mm wide, complete as
internal door schedule 6250 revision S2P 3 &
| internal door elevations 6260 revision S2P 3 | 1 | nr |  | 0
D | Mark DG21-22; Nappy Change, Door Type 02,
2110mm high x 910mm wide, complete as
internal door schedule 6250 revision S2P 3 &
| internal door elevations 6260 revision S2P 3 | 2 | nr |  | 0
E | Mark DG23; Store, Door Type 03, 2110mm high
x 1010mm wide, complete as internal door
schedule 6250 revision S2P 3 & internal door
| elevations 6260 revision S2P 3 | 1 | nr |  | 0
F | Mark DG24; Manifold, Door Type 02, 2110mm
high x 910mm wide, complete as internal door
schedule 6250 revision S2P 3 & internal door
| elevations 6260 revision S2P 3 | 1 | nr |  | 0
G | Mark DG25; C. Store, Door Type 08, 2110mm
high x 1810mm wide, complete as internal door
schedule 6250 revision S2P 3 & internal door
| elevations 6260 revision S2P 3 | 1 | nr |  | 0
H | Mark DG26-27; Store, Door Type 07, 2110mm
high x 1510mm wide, complete as internal door
schedule 6250 revision S2P 3 & internal door
| elevations 6260 revision S2P 3 | 2 | nr |  | 0
J | Mark DG28; Staff Room, Door Type 04,
2110mm high x 1010mm wide, complete as
internal door schedule 6250 revision S2P 3 &
| internal door elevations 6260 revision S2P 3 | 1 | nr |  | 0
To Collection |  |  |  |  | 0
BG1257QS/10/6
Hallglen Nursery
Bill nr 10 - Joinerwork
£ p
Doors
A | Mark DG29; Hub, Door Type 02, 2110mm high x
910mm wide, complete as internal door
schedule 6250 revision S2P 3 & internal door
| elevations 6260 revision S2P 3 | 1 | nr |  | 0
B | Mark DG30; Staff Shower, Door Type 02,
2110mm high x 910mm wide, complete as
internal door schedule 6250 revision S2P 3 &
| internal door elevations 6260 revision S2P 3 | 1 | nr |  | 0
C | Mark DG31; Cleaner ST, Door Type 01,
2110mm high x 810mm wide, complete as
internal door schedule 6250 revision S2P 3 &
| internal door elevations 6260 revision S2P 3 | 1 | nr |  | 0
D | Mark DG32-34; WC, Door Type 01, 2110mm
high x 810mm wide, complete as internal door
schedule 6250 revision S2P 3 & internal door
| elevations 6260 revision S2P 3 | 3 | nr |  | 0
E | Mark DG35; Unisex Staff WCS, Door Type 03,
2110mm high x 1010mm wide, complete as
internal door schedule 6250 revision S2P 3 &
| internal door elevations 6260 revision S2P 3 | 1 | nr |  | 0
F | Mark DG36; ACC WC, Door Type 03, 2110mm
high x 1010mm wide, complete as internal door
schedule 6250 revision S2P 3 & internal door
| elevations 6260 revision S2P 3 | 1 | nr |  | 0
G | Mark DG37; Staff Resource, Door Type 04,
2110mm high x 1010mm wide, complete as
internal door schedule 6250 revision S2P 3 &
| internal door elevations 6260 revision S2P 3 | 1 | nr |  | 0
H | Mark DG38; Centre Head, Door Type 03,
2110mm high x 1010mm wide, complete as
internal door schedule 6250 revision S2P 3 &
| internal door elevations 6260 revision S2P 3 | 1 | nr |  | 0
J | Mark DG39; Staff Circulation, Door Type 04,
2110mm high x 1010mm wide, complete as
internal door schedule 6250 revision S2P 3 &
| internal door elevations 6260 revision S2P 3 | 1 | nr |  | 0
To Collection |  |  |  |  | 0
BG1257QS/10/7
Hallglen Nursery
Bill nr 10 - Joinerwork
£ p
Ironmongery
Ironmongery - no details provided; PRICING POINT
A | Mark DG01 | 1 | nr |  | 0
B | Mark DG02 | 1 | nr |  | 0
C | Mark DG03 | 1 | nr |  | 0
D | Mark DG04 | 1 | nr |  | 0
E | Mark DG05 | 1 | nr |  | 0
F | Mark DG06 | 1 | nr |  | 0
G | Mark DG07 | 1 | nr |  | 0
H | Mark DG08 | 1 | nr |  | 0
J | Mark DG09 | 1 | nr |  | 0
K | Mark DG10 | 1 | nr |  | 0
L | Mark DG11 | 1 | nr |  | 0
M | Mark DG12 | 1 | nr |  | 0
N | Mark DG13 | 1 | nr |  | 0
P | Mark DG14 | 1 | nr |  | 0
Q | Mark DG15 | 1 | nr |  | 0
R | Mark DG16 | 1 | nr |  | 0
S | Mark DG17 | 1 | nr |  | 0
T | Mark DG18 | 1 | nr |  | 0
U | Mark DG19 | 1 | nr |  | 0
V | Mark DG20 | 1 | nr |  | 0
W | Mark DG21 | 1 | nr |  | 0
X | Mark DG22 | 1 | nr |  | 0
To Collection |  |  |  |  | 0
BG1257QS/10/8
Hallglen Nursery
Bill nr 10 - Joinerwork
£ p
Ironmongery - no details provided; PRICING POINT
A | Mark DG23 | 1 | nr |  | 0
B | Mark DG24 | 1 | nr |  | 0
C | Mark DG25 | 1 | nr |  | 0
D | Mark DG26 | 1 | nr |  | 0
E | Mark DG27 | 1 | nr |  | 0
F | Mark DG28 | 1 | nr |  | 0
G | Mark DG29 | 1 | nr |  | 0
H | Mark DG30 | 1 | nr |  | 0
J | Mark DG31 | 1 | nr |  | 0
K | Mark DG32 | 1 | nr |  | 0
L | Mark DG33 | 1 | nr |  | 0
M | Mark DG34 | 1 | nr |  | 0
N | Mark DG35 | 1 | nr |  | 0
P | Mark DG36 | 1 | nr |  | 0
Q | Mark DG37 | 1 | nr |  | 0
R | Mark DG38 | 1 | nr |  | 0
S | Mark DG39 | 1 | nr |  | 0
25 STAIRWAYS, WALKWAYS AND
BALUSTRADES
Staircases
Staircase; timber; including all framings, fixings and
the like; complete as Architect's drawing
ADP-XX-ZZ-DR-A-3100 rev S2P3
T | 1,500 wide; 15nr 300mm deep treads; 16nr
| 169mm high risers | 1 | nr |  | 0
To Collection |  |  |  |  | 0
BG1257QS/10/9
Hallglen Nursery
Bill nr 10 - Joinerwork
£ p
Handrails
Handrails; fixed to balustrades; complete as
Architect's drawing ADP-XX-ZZ-DR-A-3100 rev S2P3
A | level; fixed at 520 high | 1 | m |  | 0
B | level; fixed at 920 high | 1 | m |  | 0
C | raked; fixed at 520 high | 10 | m |  | 0
D | raked; fixed at 920 high | 10 | m |  | 0
32 FURNITURE, FITTINGS AND EQUIPMENT
General fixtures, furnishings and equipment
Mirrors as Architect's specification 45-35-72/336
E | 300 x 800 as Architects' dwg
| ADP-XX-ZZ-DR-A-2001 rev S2P3 | 1 | nr |  | 0
Mirrors as Architect's specification 45-35-55/310
F | 2,000 x 1,300 as Architects' dwg
| ADP-XX-ZZ-DR-A-2012 rev S2P2 | 2 | nr |  | 0
Baby changing unit including liner roll dispenser as
Architect's specification 45-35-72/316
G | Contractor's choice; generally | 2 | nr |  | 0
Shelving including all fixings, supports, etc; complete
as Architect's specification 35-10-60/160
H | overall 3,602mm long as Architect's drawing
| ADP-XX-ZZ-DR-A-2010 rev S2P2 | 4 | nr |  | 0
J | to store ref RG/22; no details provided -
| PRICING POINT | 1 | nr |  | 0
K | to store ref RG/11; no details provided -
| PRICING POINT | 1 | nr |  | 0
L | to store ref RG/17; no details provided -
| PRICING POINT | 1 | nr |  | 0
To Collection |  |  |  |  | 0
BG1257QS/10/10
Hallglen Nursery
Bill nr 10 - Joinerwork
£ p
Shelving including all fixings, supports, etc; complete
as Architect's specification 35-10-60/160
A | to store ref RG/25; no details provided -
| PRICING POINT | 1 | nr |  | 0
B | to store ref RG/26; no details provided -
| PRICING POINT | 1 | nr |  | 0
C | to kitchen store; no details provided - PRICING
| POINT | 1 | nr |  | 0
Book shelving to reading nook; including all fixings,
supports, etc; complete as Architect's drawing
ADP-XX-XX-DR-A-3201 rev S2P2
D | overall 1254 wide x 1254mm high; comprising
| 16nr shelves each 300 wide x 300 high | 1 | nr |  | 0
Benches; complete as Architect's specification
35-05-35/135
E | approx 738mm long | 1 | nr |  | 0
Benches; painted mdf bench including timber frame,
painted mdf back panel, including all fixings, sealant
etc as necessary; complete as Architect's drawing
ADP-XX-ZZ-DR-A-3200 rev S2P2
F | overall approx 3,115 long x 350 deep x 308mm
| high | 1 | nr |  | 0
G | overall approx 4,319 long x 350 deep x 308mm
| high | 1 | nr |  | 0
H | overall approx 2,048 long x 350 deep x 308mm
| high | 2 | nr |  | 0
J | overall approx 2,360 long x 350 deep x 308mm
| high | 2 | nr |  | 0
K | overall approx 4,340 long x 350 deep x 308mm
| high | 1 | nr |  | 0
L | overall approx 1,800 long x 452 deep x 308mm
| high | 1 | nr |  | 0
To Collection |  |  |  |  | 0
BG1257QS/10/11
Hallglen Nursery
Bill nr 10 - Joinerwork
£ p
Benches; painted mdf bench including timber frame,
painted mdf back panel, including all fixings, sealant
etc as necessary; complete as Architect's drawing
ADP-XX-ZZ-DR-A-3201 rev S2P2
A | u-shaped; overall approx 6,788 long x 350 deep
| x 300mm high | 1 | nr |  | 0
Coat hooks; complete as Architect's specification
45-35-72/322
B | generally | 95 | nr |  | 0
Shower rail including curtain as Architect's drawing
ADP-XX-XX-DR-A-2011 rev S2P2
C | generally (note drawing refers to spec which
| does not exist) | 1 | nr | 140.9 | 140.9
Reception desk
D | no details provided - PRICING POINT | 1 | nr |  | 0
Roller blinds, including all fixings, supports, etc as
Architect's specification 35-05-35/135 (assumed to
windows only)
E | WG01; OA 3,000 wide x 500mm high | 1 | nr | 183.2 | 183.2
F | WG02, 03, 05, 07 & 08; OA 700 wide x
| 2,310mm high | 5 | nr | 97.71 | 488.55
G | WG04; OA 700mm wide X 2,250mm high | 1 | nr | 94.38 | 94.38
H | WG06; OA 4,901mm wide X 3,160mm high | 1 | nr | 552.93 | 552.93
J | WG09; OA 3,000mm wide x 500mm high | 1 | nr | 183.2 | 183.2
K | WG10; OA 1,500mm wide x 1,500mm high | 1 | nr | 127.68 | 127.68
L | WG11; OA 1,000mm wide x 1,000mm high | 1 | nr | 75.5 | 75.5
M | WG12; OA 900mm wide x 900mm high | 1 | nr | 64.4 | 64.4
N | WG13; OA 2,000mm wide x 500mm high | 1 | nr | 108.81 | 108.81
P | WG14; OA 2,000mm wide x 2,200mm high | 1 | nr | 194.3 | 194.3
To Collection |  |  |  |  | 2213.85
BG1257QS/10/12
Hallglen Nursery
Bill nr 10 - Joinerwork
£ p
Lockers; Boyco UK Ltd type LD2(SGL/AL); colour
tbc; complete as Architect's specification
45-35-80/380
A | generally; no details - PRICING POINT | ITEM
Hand driers as Architect's specification 45-35-72/334
B | generally; no details - PRICING POINT | ITEM
Sanitary towel disposal bins as Architect's
specification 45-35-72/350
C | generally; no details - PRICING POINT | ITEM
Soap dispensers as Architect's specification
45-35-72/358
D | generally; no details - PRICING POINT | ITEM
Toilet roll holders as Architect's specification
45-35-72/368
E | generally; no details - PRICING POINT | ITEM
Loose F,F&E
F | generally; no details - PRICING POINT | ITEM
Kitchen & kitchen store fit-out
G | generally; no details - PRICING POINT | ITEM
Cleaners store racking
H | generally; no details - PRICING POINT | ITEM
Notices and signs
Allowance for general building signage; internal
J | generally; no details - PRICING POINT | ITEM
Allowance for statutory signage
K | generally; no details - PRICING POINT | ITEM
To Collection |  |  |  |  | 0
BG1257QS/10/13
Hallglen Nursery
Bill nr 10 - Joinerwork
£ p
Allowance for external building signage as
Architect's specification 35-80-25/210
A | generally | ITEM
To Collection |  |  |  |  | 0
BG1257QS/10/14
Hallglen Nursery
Bill nr 10 - Joinerwork
£ p
Collection
| Amount from page no BG1257QS/10/1 |  |  |  | 0
| Amount from page no BG1257QS/10/2 |  |  |  | 0
| Amount from page no BG1257QS/10/3 |  |  |  | 0
| Amount from page no BG1257QS/10/4 |  |  |  | 0
| Amount from page no BG1257QS/10/5 |  |  |  | 0
| Amount from page no BG1257QS/10/6 |  |  |  | 0
| Amount from page no BG1257QS/10/7 |  |  |  | 0
| Amount from page no BG1257QS/10/8 |  |  |  | 0
| Amount from page no BG1257QS/10/9 |  |  |  | 0
| Amount from page no BG1257QS/10/10 |  |  |  | 0
| Amount from page no BG1257QS/10/11 |  |  |  | 0
| Amount from page no BG1257QS/10/12 |  |  |  | 2213.85
| Amount from page no BG1257QS/10/13 |  |  |  | 0
| Amount from page no BG1257QS/10/14 |  |  |  | 0
To Summary |  |  |  |  | 2213.85
BG1257QS/10/15