## Sheet1
[6 empty] | INR rate Supply | INR | INR rate installation | INR Amount Installation | FINAL AMOUNT
S.No. | ITEM DESCRIPTION | Qty | Unit | Size of head box |  |  | amount supply
|  |  |  | width | height
|  |  |  | mm | mm
Supply & installation testing and commissioning of Fire Curtains with Galvanised MS powder coated head top box of suitable size, Powder coated side guides (100mm x 50 mm) and bottom bars with DC motors one per roller for curtain up operation with standard battery back-up fixed into 76/100 mm steel rollers with fabric with its control panel and all installation assemblies & accessories required to complete the installation. The operation shall be suitable for dedicated 230 volts UPS, 50 Hz AC supply. Complete system tested for minimum 120 minutes integrity & tested at 1000°C. The manufacturer’s valid certification for oversized fire curtains from testing authorities covering the sizes of offered fire curtains as per BOQ, should be available. Each Fire Curtain shall have independent control Panel suitable for 230V AC supply, provision to integrate with Fire signal, and battery back up. The emergency retract switch shall be provided on both sides of curtain. The Fire curtain shall
reset automatically when fire control panel is reset.
1.1 | Width (1770 mm) x Height (4000 mm) | 2 | Nos |  |  | 118000 | 236000 | 10000 | 20000 | 256000
1.2 | Width (1770 mm) x Height (4000 mm) | 1 | Nos |  |  | 118000 | 118000 | 10000 | 10000 | 128000
1.3 | Width (1770 mm) x Height (4000 mm) | 1 | Nos |  |  | 118000 | 118000 | 10000 | 10000 | 128000
1.4 | Width (1770 mm) x Height (4000 mm) | 1 | Nos |  |  | 118000 | 118000 | 10000 | 10000 | 128000
1.5 | Width (1770 mm) x Height (4000 mm) | 1 | Nos |  |  | 118000 | 118000 | 10000 | 10000 | 128000
1.6 | Width (1770 mm) x Height (4000 mm) | 1 | Nos |  |  | 118000 | 118000 | 10000 | 10000 | 128000
2 | Control Panel | 7 | Nos |  |  | 40000 |  |  | 280000 | 280000
3 | Manual push button | 14 | Nos |  |  | 1000 |  |  | 14000 | 14000
4 | Sounder cum strobe | 14 | Nos |  |  | 3000 |  |  | 42000 | 42000
5
| TOTAL PRICE | [8 empty] | 1232000
| TOTAL INCLUDING GST | [8 empty] | 221760
| GRAND TOTAL | [8 empty] | 1453760