## Fire curtain
Bill Of Qty : Fire Curtain
SUMMARY OF COSTS
[6 empty] | Supply | Install
A | FIRE CURTAIN |  |  |  |  | 359500 | 45000
| CGST |  |  |  |  | Excluded
SGST
IGST
GRAND TOTAL | [6 empty] | 404500
BILL OF QUANTITIES
S.No. | Description | Unit | QTY Phase-2 | Rate |  | Amount
|  |  |  | Supply | Install | Supply | Install
A | FIRE CURTAIN
Make : Kent, Orient, Windowtechs
Supply, installation, testing & commissioning of following fire curtain items complete with all necessary fixing accessories, Control cables etc.
Note:
1. Bidder to coordinate with site interior decorator, Electrical, HVAC team for coordination w.r.t. preparing of necessary pelmet, Power, AC ducting ec.
2. All necessary cabling between Control panel and respective Fire curtain shall be part of overall supply/installation scope. Bidder to include all items (specified or not specfied below) as requires to complete the activities.
3. Detailed shop drawings to be provided prior ordering of material
4. All necessary test reports, certificate and commissioning reports shall be submitted pre/post completion of all activities.
1 | Fire curtain housing made out of 16SWG MS powder coated enclosure, 24/12V DC built-in motor, Curtain road with suitable length of 2 hrs. Fire curtain with bottom weight and site wall guide rails complete in all respect.
i | 2950mm (Wide) x 3600mm (High) | Set | 1 | 193500 | 10000 | 193500 | 10000
ii | 2200mm (Wide) x 3600mm (High) | Set | 1 | 166000 | 10000 | 166000 | 10000
2 | Fire curtain's control panel made out of 18G CRCA powder coated locakable door enclosure having necessary step-down transformer, relays, protection circuit breakers, electronic filters, integration with fire alarm panel for dual communication complete in all respect. | Set | 2 |  |  | 0 | 0
3 | Supplying, installing, testing and commissioning of 2Rx1.0 Sqmm copper flexible wires in existing conduits | RM | 150 |  | 60 |  | 9000
4 | Supplying, installing, testing and commissioning approved make 16SWG 25mm dia GI Conduit in ceiling / wall / floor etc. complete with accessories like, Junction boxes, Collars, Bends etc. | Rmt | 80 |  | 200 |  | 16000
| TOTAL CARRIED TO SUMMARY |  |  |  |  | 359500 | 45000
SUB TOTAL | [5 empty] | 404500
GST 18% | [5 empty] | 72810
FINAL AMOUNT | [5 empty] | 477310
Terms & Conditions:
1.Payment Term: 50 % Advance againest PO and 50% before material dispatching
2. Delivery within 4-5weeks from date of release of purchase order approved drawing and advance payment.
3.Scaffolding support to hang the curtain will be provided by the client
4.However any civil work/civil modification location to install the curtain to be done by client
5.Installation is also included in the above price
6.Power supply for installation to be provided by client
7. All goods will remain the property of WindowTechs until paid for in full. We reserve the right to remove any units fitted by ourselves or others until full payment is received.
8.This quote is valid for 60 days only
9. As per Section 16 of the MSME Act, the buyer is liable to pay interest with the monthly rests to the supplier in case of non-payment or delayed payment. The interest is compounded at the rate of 24%.
Regards,
For Window Techs India Pvt.Ltd
Alistair Paiva